## TOOLGUIDE
T1	I	4	258
T2	I	4	258
T4	I	4	258
M0	C	4	34
M1	I	3	257
Q0	C	4	34
Q1	E	7	102
K0	C	4	34
K1	E	7	38

## T1
Key word	MBA Pair Indication	SI ATTRIBUTE LIST	Type	size	used bits	Comments	Common 1-slot 1333 1 DIMM	Hex Values for 1 RANK	BYTE

								1 DIMM
MT	centaur.mba:c0	ATTR_VPD_DRAM_RON[0][0]	u8[2][2]	8	2	PORTA_DIMM0	OHM34	7	0
MT	centaur.mba:c0	ATTR_VPD_DRAM_RON[0][1]	u8[2][2]	8	2	PORTA_DIMM1	OHM34	7	1
MT	centaur.mba:c0	ATTR_VPD_DRAM_RTT_NOM[0][0][0]	u8[2][2][4]	8	3	PORTA_DIMM0_Rank0	DISABLE	0	2
MT	centaur.mba:c0	ATTR_VPD_DRAM_RTT_NOM[0][0][1]	u8[2][2][4]	8	3	PORTA_DIMM0_Rank1	DISABLE	0	3
MT	centaur.mba:c0	ATTR_VPD_DRAM_RTT_NOM[0][0][2]	u8[2][2][4]	8	3	PORTA_DIMM0_Rank2	DISABLE	0	4
MT	centaur.mba:c0	ATTR_VPD_DRAM_RTT_NOM[0][0][3]	u8[2][2][4]	8	3	PORTA_DIMM0_Rank3	DISABLE	0	5
MT	centaur.mba:c0	ATTR_VPD_DRAM_RTT_NOM[0][1][0]	u8[2][2][4]	8	3	PORTA_DIMM1_Rank4	DISABLE	0	6
MT	centaur.mba:c0	ATTR_VPD_DRAM_RTT_NOM[0][1][1]	u8[2][2][4]	8	3	PORTA_DIMM1_Rank5	DISABLE	0	7
MT	centaur.mba:c0	ATTR_VPD_DRAM_RTT_NOM[0][1][2]	u8[2][2][4]	8	3	PORTA_DIMM1_Rank6	DISABLE	0	8
MT	centaur.mba:c0	ATTR_VPD_DRAM_RTT_NOM[0][1][3]	u8[2][2][4]	8	3	PORTA_DIMM1_Rank7	DISABLE	0	9
MT	centaur.mba:c0	ATTR_VPD_DRAM_RTT_WR[0][0][0]	u8[2][2][4]	8	2	PORTA_DIMM0_Rank0	OHM120	2	10
MT	centaur.mba:c0	ATTR_VPD_DRAM_RTT_WR[0][0][1]	u8[2][2][4]	8	2	PORTA_DIMM0_Rank1	DISABLE	0	11
MT	centaur.mba:c0	ATTR_VPD_DRAM_RTT_WR[0][0][2]	u8[2][2][4]	8	2	PORTA_DIMM0_Rank2	DISABLE	0	12
MT	centaur.mba:c0	ATTR_VPD_DRAM_RTT_WR[0][0][3]	u8[2][2][4]	8	2	PORTA_DIMM0_Rank3	DISABLE	0	13
MT	centaur.mba:c0	ATTR_VPD_DRAM_RTT_WR[0][1][0]	u8[2][2][4]	8	2	PORTA_DIMM1_Rank4	DISABLE	0	14
MT	centaur.mba:c0	ATTR_VPD_DRAM_RTT_WR[0][1][1]	u8[2][2][4]	8	2	PORTA_DIMM1_Rank5	DISABLE	0	15
MT	centaur.mba:c0	ATTR_VPD_DRAM_RTT_WR[0][1][2]	u8[2][2][4]	8	2	PORTA_DIMM1_Rank6	DISABLE	0	16
MT	centaur.mba:c0	ATTR_VPD_DRAM_RTT_WR[0][1][3]	u8[2][2][4]	8	2	PORTA_DIMM1_Rank7	DISABLE	0	17
MT	centaur.mba:c0	ATTR_VPD_ODT_RD[0][0][0]	u8[2][2][4]	8	4	PORTA_DIMM0_Rank0	0	0	18
MT	centaur.mba:c0	ATTR_VPD_ODT_RD[0][0][1]	u8[2][2][4]	8	4	PORTA_DIMM0_Rank1	0	0	19
MT	centaur.mba:c0	ATTR_VPD_ODT_RD[0][0][2]	u8[2][2][4]	8	4	PORTA_DIMM0_Rank2	0	0	20
MT	centaur.mba:c0	ATTR_VPD_ODT_RD[0][0][3]	u8[2][2][4]	8	4	PORTA_DIMM0_Rank3	0	0	21
MT	centaur.mba:c0	ATTR_VPD_ODT_RD[0][1][0]	u8[2][2][4]	8	4	PORTA_DIMM1_Rank4	0	0	22
MT	centaur.mba:c0	ATTR_VPD_ODT_RD[0][1][1]	u8[2][2][4]	8	4	PORTA_DIMM1_Rank5	0	0	23
MT	centaur.mba:c0	ATTR_VPD_ODT_RD[0][1][2]	u8[2][2][4]	8	4	PORTA_DIMM1_Rank6	0	0	24
MT	centaur.mba:c0	ATTR_VPD_ODT_RD[0][1][3]	u8[2][2][4]	8	4	PORTA_DIMM1_Rank7	0	0	25
MT	centaur.mba:c0	ATTR_VPD_ODT_WR[0][0][0]	u8[2][2][4]	8	4	PORTA_DIMM0_Rank0	80	80	26
MT	centaur.mba:c0	ATTR_VPD_ODT_WR[0][0][1]	u8[2][2][4]	8	4	PORTA_DIMM0_Rank1	0	0	27
MT	centaur.mba:c0	ATTR_VPD_ODT_WR[0][0][2]	u8[2][2][4]	8	4	PORTA_DIMM0_Rank2	0	0	28
MT	centaur.mba:c0	ATTR_VPD_ODT_WR[0][0][3]	u8[2][2][4]	8	4	PORTA_DIMM0_Rank3	0	0	29
MT	centaur.mba:c0	ATTR_VPD_ODT_WR[0][1][0]	u8[2][2][4]	8	4	PORTA_DIMM1_Rank4	0	0	30
MT	centaur.mba:c0	ATTR_VPD_ODT_WR[0][1][1]	u8[2][2][4]	8	4	PORTA_DIMM1_Rank5	0	0	31
MT	centaur.mba:c0	ATTR_VPD_ODT_WR[0][1][2]	u8[2][2][4]	8	4	PORTA_DIMM1_Rank6	0	0	32
MT	centaur.mba:c0	ATTR_VPD_ODT_WR[0][1][3]	u8[2][2][4]	8	4	PORTA_DIMM1_Rank7	0	0	33
MT	centaur.mba:c0	ATTR_VPD_DIMM_RCD_IBT[0][0]	u8[2]	8		PortA	IBT_100	64	34
MT	centaur.mba:c0	ATTR_VPD_DIMM_RCD_IBT[0][1]	u8[2]	8		PortA	IBT_OFF	0	35
MT	centaur.mba:c0	ATTR_VPD_DIMM_RCD_OUTPUT_TIMING	u8[2]	8		PortA	1T == 01	1	36
MT	centaur.mba:c0	ATTR_VPD_CEN_RD_VREF[0]	u8[2]	8		PortA	VDD50000	7	37
MT	centaur.mba:c0	ATTR_VPD_DRAM_WR_VREF[0]	u8[2]	8		PortA	VDD500	16	38
MT	centaur.mba:c0	ATTR_VPD_RD_CTR_WINDAGE_OFFSET[0]	U16[2]	16	16	PortA		0	39	MSB	80 = Negative; 00 = Positive
MT	centaur.mba:c0					PortA		0	40
MT	centaur.mba:c0	Reserved				PortA		0	41
MT	centaur.mba:c0	ATTR_VPD_DRAM_WRDDR4_VREF[0]	u8[2]	8	6	PortA	0	0	42		DDR4 Spec
MT	centaur.mba:c0	ATTR_VPD_CEN_RCV_IMP_DQ_DQS[0]	u8[2]	8	4	PortA	OHM60	3C	43
MT	centaur.mba:c0	ATTR_VPD_CEN_DRV_IMP_DQ_DQS[0]	u8[2]	8	5	PortA	OHM34_FFE0	7	44
MT	centaur.mba:c0	ATTR_VPD_CEN_DRV_IMP_CNTL[0]	u8[2]	8	5	PortA	OHM40	28	45
MT	centaur.mba:c0	ATTR_VPD_CEN_DRV_IMP_ADDR[0]	u8[2]	8	5	PortA	OHM40	28	46
MT	centaur.mba:c0	ATTR_VPD_CEN_DRV_IMP_CLK[0]	u8[2]	8	5	PortA	OHM40	28	47
MT	centaur.mba:c0	ATTR_VPD_CEN_DRV_IMP_SPCKE[0]	u8[2]	8	5	PortA	OHM40	28	48
MT	centaur.mba:c0	ATTR_VPD_CEN_SLEW_RATE_DQ_DQS[0]	u8[2]	8	3	PortA	SLEW_4V_NS	4	49
MT	centaur.mba:c0	ATTR_VPD_CEN_SLEW_RATE_CNTL[0]	u8[2]	8	3	PortA	SLEW_3V_NS	3	50
MT	centaur.mba:c0	ATTR_VPD_CEN_SLEW_RATE_ADDR[0]	u8[2]	8	3	PortA	SLEW_3V_NS	3	51
MT	centaur.mba:c0	ATTR_VPD_CEN_SLEW_RATE_CLK[0]	u8[2]	8	3	PortA	SLEW_3V_NS	3	52
MT	centaur.mba:c0	ATTR_VPD_CEN_SLEW_RATE_SPCKE[0]	u8[2]	8	3	PortA	SLEW_3V_NS	3	53
MT	centaur.mba:c0	ATTR_VPD_CKE_PRI_MAP[0]	U16[2]	16	16	PortA	0	84	54	MSB
MT	centaur.mba:c0					PortA	0	84	55
MT	centaur.mba:c0	ATTR_VPD_CKE_PWR_MAP[0]	u32[2]	32	32	PortA	0	80	56	MSB
MT	centaur.mba:c0					PortA	0	0	57
MT	centaur.mba:c0					PortA	0	0	58
MT	centaur.mba:c0					PortA	0	0	59
MT	centaur.mba:c0	ATTR_VPD_WLO[0], ATTR_VPD_RLO[0]	u8[2]	8	8	PortA		12	60
MT	centaur.mba:c0	ATTR_VPD_GPO[0]	u8[2]	8	8	PortA		5	61
MT	centaur.mba:c0	Reserved				PortA	0	0	62
MT	centaur.mba:c0	Reserved				PortA	0	0	63
MT	centaur.mba:c0	ATTR_VPD_DRAM_RON[1][0]	u8[2][2]	8	2	PORTB_DIMM0	OHM34	7	64
MT	centaur.mba:c0	ATTR_VPD_DRAM_RON[1][1]	u8[2][2]	8	2	PORTB_DIMM1	OHM34	7	65
MT	centaur.mba:c0	ATTR_VPD_DRAM_RTT_NOM[1][0][0]	u8[2][2][4]	8	3	PORTB_DIMM0_Rank0	DISABLE	0	66
MT	centaur.mba:c0	ATTR_VPD_DRAM_RTT_NOM[1][0][1]	u8[2][2][4]	8	3	PORTB_DIMM0_Rank1	DISABLE	0	67
MT	centaur.mba:c0	ATTR_VPD_DRAM_RTT_NOM[1][0][2]	u8[2][2][4]	8	3	PORTB_DIMM0_Rank2	DISABLE	0	68
MT	centaur.mba:c0	ATTR_VPD_DRAM_RTT_NOM[1][0][3]	u8[2][2][4]	8	3	PORTB_DIMM0_Rank3	DISABLE	0	69
MT	centaur.mba:c0	ATTR_VPD_DRAM_RTT_NOM[1][1][0]	u8[2][2][4]	8	3	PORTB_DIMM1_Rank4	DISABLE	0	70
MT	centaur.mba:c0	ATTR_VPD_DRAM_RTT_NOM[1][1][1]	u8[2][2][4]	8	3	PORTB_DIMM1_Rank5	DISABLE	0	71
MT	centaur.mba:c0	ATTR_VPD_DRAM_RTT_NOM[1][1][2]	u8[2][2][4]	8	3	PORTB_DIMM1_Rank6	DISABLE	0	72
MT	centaur.mba:c0	ATTR_VPD_DRAM_RTT_NOM[1][1][3]	u8[2][2][4]	8	3	PORTB_DIMM1_Rank7	DISABLE	0	73
MT	centaur.mba:c0	ATTR_VPD_DRAM_RTT_WR[1][0][0]	u8[2][2][4]	8	2	PORTB_DIMM0_Rank0	OHM120	2	74
MT	centaur.mba:c0	ATTR_VPD_DRAM_RTT_WR[1][0][1]	u8[2][2][4]	8	2	PORTB_DIMM0_Rank1	DISABLE	0	75
MT	centaur.mba:c0	ATTR_VPD_DRAM_RTT_WR[1][0][2]	u8[2][2][4]	8	2	PORTB_DIMM0_Rank2	DISABLE	0	76
MT	centaur.mba:c0	ATTR_VPD_DRAM_RTT_WR[1][0][3]	u8[2][2][4]	8	2	PORTB_DIMM0_Rank3	DISABLE	0	77
MT	centaur.mba:c0	ATTR_VPD_DRAM_RTT_WR[1][1][0]	u8[2][2][4]	8	2	PORTB_DIMM1_Rank4	DISABLE	0	78
MT	centaur.mba:c0	ATTR_VPD_DRAM_RTT_WR[1][1][1]	u8[2][2][4]	8	2	PORTB_DIMM1_Rank5	DISABLE	0	79
MT	centaur.mba:c0	ATTR_VPD_DRAM_RTT_WR[1][1][2]	u8[2][2][4]	8	2	PORTB_DIMM1_Rank6	DISABLE	0	80
MT	centaur.mba:c0	ATTR_VPD_DRAM_RTT_WR[1][1][3]	u8[2][2][4]	8	2	PORTB_DIMM1_Rank7	DISABLE	0	81
MT	centaur.mba:c0	ATTR_VPD_ODT_RD[1][0][0]	u8[2][2][4]	8	4	PORTB_DIMM0_Rank0	0	0	82
MT	centaur.mba:c0	ATTR_VPD_ODT_RD[1][0][1]	u8[2][2][4]	8	4	PORTB_DIMM0_Rank1	0	0	83
MT	centaur.mba:c0	ATTR_VPD_ODT_RD[1][0][2]	u8[2][2][4]	8	4	PORTB_DIMM0_Rank2	0	0	84
MT	centaur.mba:c0	ATTR_VPD_ODT_RD[1][0][3]	u8[2][2][4]	8	4	PORTB_DIMM0_Rank3	0	0	85
MT	centaur.mba:c0	ATTR_VPD_ODT_RD[1][1][0]	u8[2][2][4]	8	4	PORTB_DIMM1_Rank4	0	0	86
MT	centaur.mba:c0	ATTR_VPD_ODT_RD[1][1][1]	u8[2][2][4]	8	4	PORTB_DIMM1_Rank5	0	0	87
MT	centaur.mba:c0	ATTR_VPD_ODT_RD[1][1][2]	u8[2][2][4]	8	4	PORTB_DIMM1_Rank6	0	0	88
MT	centaur.mba:c0	ATTR_VPD_ODT_RD[1][1][3]	u8[2][2][4]	8	4	PORTB_DIMM1_Rank7	0	0	89
MT	centaur.mba:c0	ATTR_VPD_ODT_WR[1][0][0]	u8[2][2][4]	8	4	PORTB_DIMM0_Rank0	80	80	90
MT	centaur.mba:c0	ATTR_VPD_ODT_WR[1][0][1]	u8[2][2][4]	8	4	PORTB_DIMM0_Rank1	0	0	91
MT	centaur.mba:c0	ATTR_VPD_ODT_WR[1][0][2]	u8[2][2][4]	8	4	PORTB_DIMM0_Rank2	0	0	92
MT	centaur.mba:c0	ATTR_VPD_ODT_WR[1][0][3]	u8[2][2][4]	8	4	PORTB_DIMM0_Rank3	0	0	93
MT	centaur.mba:c0	ATTR_VPD_ODT_WR[1][1][0]	u8[2][2][4]	8	4	PORTB_DIMM1_Rank4	0	0	94
MT	centaur.mba:c0	ATTR_VPD_ODT_WR[1][1][1]	u8[2][2][4]	8	4	PORTB_DIMM1_Rank5	0	0	95
MT	centaur.mba:c0	ATTR_VPD_ODT_WR[1][1][2]	u8[2][2][4]	8	4	PORTB_DIMM1_Rank6	0	0	96
MT	centaur.mba:c0	ATTR_VPD_ODT_WR[1][1][3]	u8[2][2][4]	8	4	PORTB_DIMM1_Rank7	0	0	97
MT	centaur.mba:c0	ATTR_VPD_DIMM_RCD_IBT[1][0]	u8[2]	8		PortB	IBT_100	64	98
MT	centaur.mba:c0	ATTR_VPD_DIMM_RCD_IBT[1][1]	u8[2]	8		PortB	IBT_OFF	0	99
MT	centaur.mba:c0	ATTR_VPD_DIMM_RCD_OUTPUT_TIMING	u8[2]	8		PortB	1T == 01	1	100
MT	centaur.mba:c0	ATTR_VPD_CEN_RD_VREF[0]	u8[2]	8		PortB	VDD50000	7	101
MT	centaur.mba:c0	ATTR_VPD_DRAM_WR_VREF[0]	u8[2]	8		PortB	VDD500	16	102
MT	centaur.mba:c0	ATTR_VPD_RD_CTR_WINDAGE_OFFSET[1]	U16[2]	16	16	PortB		0	103	MSB	80 = Negative; 00 = Positive
MT	centaur.mba:c0					PortB		0	104
MT	centaur.mba:c0	Reserved				PortB		0	105
MT	centaur.mba:c0	ATTR_VPD_DRAM_WRDDR4_VREF[1]	u8[2]	8	6	PortB	0	0	106
MT	centaur.mba:c0	ATTR_VPD_CEN_RCV_IMP_DQ_DQS[1]	u8[2]	8	4	PortB	OHM60	3C	107
MT	centaur.mba:c0	ATTR_VPD_CEN_DRV_IMP_DQ_DQS[1]	u8[2]	8	5	PortB	OHM34_FFE0	7	108
MT	centaur.mba:c0	ATTR_VPD_CEN_DRV_IMP_CNTL[1]	u8[2]	8	5	PortB	OHM40	28	109
MT	centaur.mba:c0	ATTR_VPD_CEN_DRV_IMP_ADDR[1]	u8[2]	8	5	PortB	OHM40	28	110
MT	centaur.mba:c0	ATTR_VPD_CEN_DRV_IMP_CLK[1]	u8[2]	8	5	PortB	OHM40	28	111
MT	centaur.mba:c0	ATTR_VPD_CEN_DRV_IMP_SPCKE[1]	u8[2]	8	5	PortB	OHM40	28	112
MT	centaur.mba:c0	ATTR_VPD_CEN_SLEW_RATE_DQ_DQS[1]	u8[2]	8	3	PortB	SLEW_4V_NS	4	113
MT	centaur.mba:c0	ATTR_VPD_CEN_SLEW_RATE_CNTL[1]	u8[2]	8	3	PortB	SLEW_3V_NS	3	114
MT	centaur.mba:c0	ATTR_VPD_CEN_SLEW_RATE_ADDR[1]	u8[2]	8	3	PortB	SLEW_3V_NS	3	115
MT	centaur.mba:c0	ATTR_VPD_CEN_SLEW_RATE_CLK[1]	u8[2]	8	3	PortB	SLEW_3V_NS	3	116
MT	centaur.mba:c0	ATTR_VPD_CEN_SLEW_RATE_SPCKE[1]	u8[2]	8	3	PortB	SLEW_3V_NS	3	117
MT	centaur.mba:c0	ATTR_VPD_CKE_PRI_MAP[1]	U16[2]	16	16	PortB	0	21	118	MSB
MT	centaur.mba:c0					PortB	0	21	119
MT	centaur.mba:c0	ATTR_VPD_CKE_PWR_MAP[1]	u32[2]	32	32	PortB	0	80	120	MSB
MT	centaur.mba:c0					PortB	0	0	121
MT	centaur.mba:c0					PortB	0	0	122
MT	centaur.mba:c0					PortB	0	0	123
MT	centaur.mba:c0	ATTR_VPD_WLO[1], ATTR_VPD_RLO[1]	u8[2]	8	8	PortB		12	124
MT	centaur.mba:c0	ATTR_VPD_GPO[1]	u8[2]	8	8	PortB		5	125
MT	centaur.mba:c0	Reserved				PortB	0	0	126
MT	centaur.mba:c0	Reserved				PortB	0	0	127
MT	centaur.mba:c1	ATTR_VPD_DRAM_RON[1][0]	u8[2][2]	8	2	PORTC_DIMM0	OHM34	7	128
MT	centaur.mba:c1	ATTR_VPD_DRAM_RON[1][1]	u8[2][2]	8	2	PORTC_DIMM1	OHM34	7	129
MT	centaur.mba:c1	ATTR_VPD_DRAM_RTT_NOM[1][0][0]	u8[2][2][4]	8	3	PORTC_DIMM0_Rank0	DISABLE	0	130
MT	centaur.mba:c1	ATTR_VPD_DRAM_RTT_NOM[1][0][1]	u8[2][2][4]	8	3	PORTC_DIMM0_Rank1	DISABLE	0	131
MT	centaur.mba:c1	ATTR_VPD_DRAM_RTT_NOM[1][0][2]	u8[2][2][4]	8	3	PORTC_DIMM0_Rank2	DISABLE	0	132
MT	centaur.mba:c1	ATTR_VPD_DRAM_RTT_NOM[1][0][3]	u8[2][2][4]	8	3	PORTC_DIMM0_Rank3	DISABLE	0	133
MT	centaur.mba:c1	ATTR_VPD_DRAM_RTT_NOM[1][1][0]	u8[2][2][4]	8	3	PORTC_DIMM1_Rank4	DISABLE	0	134
MT	centaur.mba:c1	ATTR_VPD_DRAM_RTT_NOM[1][1][1]	u8[2][2][4]	8	3	PORTC_DIMM1_Rank5	DISABLE	0	135
MT	centaur.mba:c1	ATTR_VPD_DRAM_RTT_NOM[1][1][2]	u8[2][2][4]	8	3	PORTC_DIMM1_Rank6	DISABLE	0	136
MT	centaur.mba:c1	ATTR_VPD_DRAM_RTT_NOM[1][1][3]	u8[2][2][4]	8	3	PORTC_DIMM1_Rank7	DISABLE	0	137
MT	centaur.mba:c1	ATTR_VPD_DRAM_RTT_WR[1][0][0]	u8[2][2][4]	8	2	PORTC_DIMM0_Rank0	OHM120	2	138
MT	centaur.mba:c1	ATTR_VPD_DRAM_RTT_WR[1][0][1]	u8[2][2][4]	8	2	PORTC_DIMM0_Rank1	DISABLE	0	139
MT	centaur.mba:c1	ATTR_VPD_DRAM_RTT_WR[1][0][2]	u8[2][2][4]	8	2	PORTC_DIMM0_Rank2	DISABLE	0	140
MT	centaur.mba:c1	ATTR_VPD_DRAM_RTT_WR[1][0][3]	u8[2][2][4]	8	2	PORTC_DIMM0_Rank3	DISABLE	0	141
MT	centaur.mba:c1	ATTR_VPD_DRAM_RTT_WR[1][1][0]	u8[2][2][4]	8	2	PORTC_DIMM1_Rank4	DISABLE	0	142
MT	centaur.mba:c1	ATTR_VPD_DRAM_RTT_WR[1][1][1]	u8[2][2][4]	8	2	PORTC_DIMM1_Rank5	DISABLE	0	143
MT	centaur.mba:c1	ATTR_VPD_DRAM_RTT_WR[1][1][2]	u8[2][2][4]	8	2	PORTC_DIMM1_Rank6	DISABLE	0	144
MT	centaur.mba:c1	ATTR_VPD_DRAM_RTT_WR[1][1][3]	u8[2][2][4]	8	2	PORTC_DIMM1_Rank7	DISABLE	0	145
MT	centaur.mba:c1	ATTR_VPD_ODT_RD[1][0][0]	u8[2][2][4]	8	4	PORTC_DIMM0_Rank0	0	0	146
MT	centaur.mba:c1	ATTR_VPD_ODT_RD[1][0][1]	u8[2][2][4]	8	4	PORTC_DIMM0_Rank1	0	0	147
MT	centaur.mba:c1	ATTR_VPD_ODT_RD[1][0][2]	u8[2][2][4]	8	4	PORTC_DIMM0_Rank2	0	0	148
MT	centaur.mba:c1	ATTR_VPD_ODT_RD[1][0][3]	u8[2][2][4]	8	4	PORTC_DIMM0_Rank3	0	0	149
MT	centaur.mba:c1	ATTR_VPD_ODT_RD[1][1][0]	u8[2][2][4]	8	4	PORTC_DIMM1_Rank4	0	0	150
MT	centaur.mba:c1	ATTR_VPD_ODT_RD[1][1][1]	u8[2][2][4]	8	4	PORTC_DIMM1_Rank5	0	0	151
MT	centaur.mba:c1	ATTR_VPD_ODT_RD[1][1][2]	u8[2][2][4]	8	4	PORTC_DIMM1_Rank6	0	0	152
MT	centaur.mba:c1	ATTR_VPD_ODT_RD[1][1][3]	u8[2][2][4]	8	4	PORTC_DIMM1_Rank7	0	0	153
MT	centaur.mba:c1	ATTR_VPD_ODT_WR[1][0][0]	u8[2][2][4]	8	4	PORTC_DIMM0_Rank0	80	80	154
MT	centaur.mba:c1	ATTR_VPD_ODT_WR[1][0][1]	u8[2][2][4]	8	4	PORTC_DIMM0_Rank1	0	0	155
MT	centaur.mba:c1	ATTR_VPD_ODT_WR[1][0][2]	u8[2][2][4]	8	4	PORTC_DIMM0_Rank2	0	0	156
MT	centaur.mba:c1	ATTR_VPD_ODT_WR[1][0][3]	u8[2][2][4]	8	4	PORTC_DIMM0_Rank3	0	0	157
MT	centaur.mba:c1	ATTR_VPD_ODT_WR[1][1][0]	u8[2][2][4]	8	4	PORTC_DIMM1_Rank4	0	0	158
MT	centaur.mba:c1	ATTR_VPD_ODT_WR[1][1][1]	u8[2][2][4]	8	4	PORTC_DIMM1_Rank5	0	0	159
MT	centaur.mba:c1	ATTR_VPD_ODT_WR[1][1][2]	u8[2][2][4]	8	4	PORTC_DIMM1_Rank6	0	0	160
MT	centaur.mba:c1	ATTR_VPD_ODT_WR[1][1][3]	u8[2][2][4]	8	4	PORTC_DIMM1_Rank7	0	0	161
MT	centaur.mba:c1	ATTR_VPD_DIMM_RCD_IBT[1][0]	u8[2]	8		PortC	IBT_100	64	162
MT	centaur.mba:c1	ATTR_VPD_DIMM_RCD_IBT[1][1]	u8[2]	8		PortC	IBT_OFF	0	163
MT	centaur.mba:c1	ATTR_VPD_DIMM_RCD_OUTPUT_TIMING	u8[2]	8		PortC	1T == 01	1	164
MT	centaur.mba:c1	ATTR_VPD_CEN_RD_VREF[0]	u8[2]	8		PortC	VDD50000	7	165
MT	centaur.mba:c1	ATTR_VPD_DRAM_WR_VREF[0]	u8[2]	8		PortC	VDD500	16	166
MT	centaur.mba:c1	ATTR_VPD_RD_CTR_WINDAGE_OFFSET[0]	U16[2]	16	16	PortC		0	167	MSB	80 = Negative; 00 = Positive
MT	centaur.mba:c1					PortC		0	168
MT	centaur.mba:c1	Reserved				PortC		0	169
MT	centaur.mba:c1	ATTR_VPD_DRAM_WRDDR4_VREF[1]	u8[2]	8	6	PortC	0	0	170
MT	centaur.mba:c1	ATTR_VPD_CEN_RCV_IMP_DQ_DQS[1]	u8[2]	8	4	PortC	OHM60	3C	171
MT	centaur.mba:c1	ATTR_VPD_CEN_DRV_IMP_DQ_DQS[1]	u8[2]	8	5	PortC	OHM34_FFE0	7	172
MT	centaur.mba:c1	ATTR_VPD_CEN_DRV_IMP_CNTL[1]	u8[2]	8	5	PortC	OHM40	28	173
MT	centaur.mba:c1	ATTR_VPD_CEN_DRV_IMP_ADDR[1]	u8[2]	8	5	PortC	OHM40	28	174
MT	centaur.mba:c1	ATTR_VPD_CEN_DRV_IMP_CLK[1]	u8[2]	8	5	PortC	OHM40	28	175
MT	centaur.mba:c1	ATTR_VPD_CEN_DRV_IMP_SPCKE[1]	u8[2]	8	5	PortC	OHM40	28	176
MT	centaur.mba:c1	ATTR_VPD_CEN_SLEW_RATE_DQ_DQS[1]	u8[2]	8	3	PortC	SLEW_4V_NS	4	177
MT	centaur.mba:c1	ATTR_VPD_CEN_SLEW_RATE_CNTL[1]	u8[2]	8	3	PortC	SLEW_3V_NS	3	178
MT	centaur.mba:c1	ATTR_VPD_CEN_SLEW_RATE_ADDR[1]	u8[2]	8	3	PortC	SLEW_3V_NS	3	179
MT	centaur.mba:c1	ATTR_VPD_CEN_SLEW_RATE_CLK[1]	u8[2]	8	3	PortC	SLEW_3V_NS	3	180
MT	centaur.mba:c1	ATTR_VPD_CEN_SLEW_RATE_SPCKE[1]	u8[2]	8	3	PortC	SLEW_3V_NS	3	181
MT	centaur.mba:c1	ATTR_VPD_CKE_PRI_MAP[0]	U16[2]	16	16	PortC	0	84	182	MSB
MT	centaur.mba:c1					PortC	0	84	183
MT	centaur.mba:c1	ATTR_VPD_CKE_PWR_MAP[0]	u32[2]	32	32	PortC	0	80	184	MSB
MT	centaur.mba:c1					PortC	0	0	185
MT	centaur.mba:c1					PortC	0	0	186
MT	centaur.mba:c1					PortC	0	0	187
MT	centaur.mba:c1	ATTR_VPD_WLO[0], ATTR_VPD_RLO[0]	u8[2]	8	8	PortC		12	188
MT	centaur.mba:c1	ATTR_VPD_GPO[0]	u8[2]	8	8	PortC		5	189
MT	centaur.mba:c1	Reserved				PortC	0	0	190
MT	centaur.mba:c1	Reserved				PortC	0	0	191
MT	centaur.mba:c1	ATTR_VPD_DRAM_RON[1][0]	u8[2][2]	8	2	PORTD_DIMM0	OHM34	7	192
MT	centaur.mba:c1	ATTR_VPD_DRAM_RON[1][1]	u8[2][2]	8	2	PORTD_DIMM1	OHM34	7	193
MT	centaur.mba:c1	ATTR_VPD_DRAM_RTT_NOM[1][0][0]	u8[2][2][4]	8	3	PORTD_DIMM0_Rank0	DISABLE	0	194
MT	centaur.mba:c1	ATTR_VPD_DRAM_RTT_NOM[1][0][1]	u8[2][2][4]	8	3	PORTD_DIMM0_Rank1	DISABLE	0	195
MT	centaur.mba:c1	ATTR_VPD_DRAM_RTT_NOM[1][0][2]	u8[2][2][4]	8	3	PORTD_DIMM0_Rank2	DISABLE	0	196
MT	centaur.mba:c1	ATTR_VPD_DRAM_RTT_NOM[1][0][3]	u8[2][2][4]	8	3	PORTD_DIMM0_Rank3	DISABLE	0	197
MT	centaur.mba:c1	ATTR_VPD_DRAM_RTT_NOM[1][1][0]	u8[2][2][4]	8	3	PORTD_DIMM1_Rank4	DISABLE	0	198
MT	centaur.mba:c1	ATTR_VPD_DRAM_RTT_NOM[1][1][1]	u8[2][2][4]	8	3	PORTD_DIMM1_Rank5	DISABLE	0	199
MT	centaur.mba:c1	ATTR_VPD_DRAM_RTT_NOM[1][1][2]	u8[2][2][4]	8	3	PORTD_DIMM1_Rank6	DISABLE	0	200
MT	centaur.mba:c1	ATTR_VPD_DRAM_RTT_NOM[1][1][3]	u8[2][2][4]	8	3	PORTD_DIMM1_Rank7	DISABLE	0	201
MT	centaur.mba:c1	ATTR_VPD_DRAM_RTT_WR[1][0][0]	u8[2][2][4]	8	2	PORTD_DIMM0_Rank0	OHM120	2	202
MT	centaur.mba:c1	ATTR_VPD_DRAM_RTT_WR[1][0][1]	u8[2][2][4]	8	2	PORTD_DIMM0_Rank1	DISABLE	0	203
MT	centaur.mba:c1	ATTR_VPD_DRAM_RTT_WR[1][0][2]	u8[2][2][4]	8	2	PORTD_DIMM0_Rank2	DISABLE	0	204
MT	centaur.mba:c1	ATTR_VPD_DRAM_RTT_WR[1][0][3]	u8[2][2][4]	8	2	PORTD_DIMM0_Rank3	DISABLE	0	205
MT	centaur.mba:c1	ATTR_VPD_DRAM_RTT_WR[1][1][0]	u8[2][2][4]	8	2	PORTD_DIMM1_Rank4	DISABLE	0	206
MT	centaur.mba:c1	ATTR_VPD_DRAM_RTT_WR[1][1][1]	u8[2][2][4]	8	2	PORTD_DIMM1_Rank5	DISABLE	0	207
MT	centaur.mba:c1	ATTR_VPD_DRAM_RTT_WR[1][1][2]	u8[2][2][4]	8	2	PORTD_DIMM1_Rank6	DISABLE	0	208
MT	centaur.mba:c1	ATTR_VPD_DRAM_RTT_WR[1][1][3]	u8[2][2][4]	8	2	PORTD_DIMM1_Rank7	DISABLE	0	209
MT	centaur.mba:c1	ATTR_VPD_ODT_RD[1][0][0]	u8[2][2][4]	8	4	PORTD_DIMM0_Rank0	0	0	210
MT	centaur.mba:c1	ATTR_VPD_ODT_RD[1][0][1]	u8[2][2][4]	8	4	PORTD_DIMM0_Rank1	0	0	211
MT	centaur.mba:c1	ATTR_VPD_ODT_RD[1][0][2]	u8[2][2][4]	8	4	PORTD_DIMM0_Rank2	0	0	212
MT	centaur.mba:c1	ATTR_VPD_ODT_RD[1][0][3]	u8[2][2][4]	8	4	PORTD_DIMM0_Rank3	0	0	213
MT	centaur.mba:c1	ATTR_VPD_ODT_RD[1][1][0]	u8[2][2][4]	8	4	PORTD_DIMM1_Rank4	0	0	214
MT	centaur.mba:c1	ATTR_VPD_ODT_RD[1][1][1]	u8[2][2][4]	8	4	PORTD_DIMM1_Rank5	0	0	215
MT	centaur.mba:c1	ATTR_VPD_ODT_RD[1][1][2]	u8[2][2][4]	8	4	PORTD_DIMM1_Rank6	0	0	216
MT	centaur.mba:c1	ATTR_VPD_ODT_RD[1][1][3]	u8[2][2][4]	8	4	PORTD_DIMM1_Rank7	0	0	217
MT	centaur.mba:c1	ATTR_VPD_ODT_WR[1][0][0]	u8[2][2][4]	8	4	PORTD_DIMM0_Rank0	80	80	218
MT	centaur.mba:c1	ATTR_VPD_ODT_WR[1][0][1]	u8[2][2][4]	8	4	PORTD_DIMM0_Rank1	0	0	219
MT	centaur.mba:c1	ATTR_VPD_ODT_WR[1][0][2]	u8[2][2][4]	8	4	PORTD_DIMM0_Rank2	0	0	220
MT	centaur.mba:c1	ATTR_VPD_ODT_WR[1][0][3]	u8[2][2][4]	8	4	PORTD_DIMM0_Rank3	0	0	221
MT	centaur.mba:c1	ATTR_VPD_ODT_WR[1][1][0]	u8[2][2][4]	8	4	PORTD_DIMM1_Rank4	0	0	222
MT	centaur.mba:c1	ATTR_VPD_ODT_WR[1][1][1]	u8[2][2][4]	8	4	PORTD_DIMM1_Rank5	0	0	223
MT	centaur.mba:c1	ATTR_VPD_ODT_WR[1][1][2]	u8[2][2][4]	8	4	PORTD_DIMM1_Rank6	0	0	224
MT	centaur.mba:c1	ATTR_VPD_ODT_WR[1][1][3]	u8[2][2][4]	8	4	PORTD_DIMM1_Rank7	0	0	225
MT	centaur.mba:c1	ATTR_VPD_DIMM_RCD_IBT[1][0]	u8[2]	8		PortD	IBT_100	64	226
MT	centaur.mba:c1	ATTR_VPD_DIMM_RCD_IBT[1][1]	u8[2]	8		PortD	IBT_OFF	0	227
MT	centaur.mba:c1	ATTR_VPD_DIMM_RCD_OUTPUT_TIMING	u8[2]	8		PortD	1T == 01	1	228
MT	centaur.mba:c1	ATTR_VPD_CEN_RD_VREF[0]	u8[2]	8		PortD	VDD50000	7	229
MT	centaur.mba:c1	ATTR_VPD_DRAM_WR_VREF[0]	u8[2]	8		PortD	VDD500	16	230
MT	centaur.mba:c1	ATTR_VPD_RD_CTR_WINDAGE_OFFSET[1]	U16[2]	16	16	PortD		0	231	MSB	80 = Negative; 00 = Positive
MT	centaur.mba:c1					PortD		0	232
MT	centaur.mba:c1	Reserved				PortD		0	233
MT	centaur.mba:c1	ATTR_VPD_DRAM_WRDDR4_VREF[1]	u8[2]	8	6	PortD	0	0	234	DDR 4
MT	centaur.mba:c1	ATTR_VPD_CEN_RCV_IMP_DQ_DQS[1]	u8[2]	8	4	PortD	OHM60	3C	235
MT	centaur.mba:c1	ATTR_VPD_CEN_DRV_IMP_DQ_DQS[1]	u8[2]	8	5	PortD	OHM34_FFE0	7	236
MT	centaur.mba:c1	ATTR_VPD_CEN_DRV_IMP_CNTL[1]	u8[2]	8	5	PortD	OHM40	28	237
MT	centaur.mba:c1	ATTR_VPD_CEN_DRV_IMP_ADDR[1]	u8[2]	8	5	PortD	OHM40	28	238
MT	centaur.mba:c1	ATTR_VPD_CEN_DRV_IMP_CLK[1]	u8[2]	8	5	PortD	OHM40	28	239
MT	centaur.mba:c1	ATTR_VPD_CEN_DRV_IMP_SPCKE[1]	u8[2]	8	5	PortD	OHM40	28	240
MT	centaur.mba:c1	ATTR_VPD_CEN_SLEW_RATE_DQ_DQS[1]	u8[2]	8	3	PortD	SLEW_4V_NS	4	241
MT	centaur.mba:c1	ATTR_VPD_CEN_SLEW_RATE_CNTL[1]	u8[2]	8	3	PortD	SLEW_3V_NS	3	242
MT	centaur.mba:c1	ATTR_VPD_CEN_SLEW_RATE_ADDR[1]	u8[2]	8	3	PortD	SLEW_3V_NS	3	243
MT	centaur.mba:c1	ATTR_VPD_CEN_SLEW_RATE_CLK[1]	u8[2]	8	3	PortD	SLEW_3V_NS	3	244
MT	centaur.mba:c1	ATTR_VPD_CEN_SLEW_RATE_SPCKE[1]	u8[2]	8	3	PortD	SLEW_3V_NS	3	245
MT	centaur.mba:c1	ATTR_VPD_CKE_PRI_MAP[1]	U16[2]	16	16	PortD	0	21	246
MT	centaur.mba:c1					PortD	0	21	247
MT	centaur.mba:c1	ATTR_VPD_CKE_PWR_MAP[1]	u32[2]	32	32	PortD	0	80	248
MT	centaur.mba:c1					PortD	0	0	249
MT	centaur.mba:c1					PortD	0	0	250
MT	centaur.mba:c1					PortD	0	0	251
MT	centaur.mba:c1	ATTR_VPD_WLO[1], ATTR_VPD_RLO[1]	u8[2]	8	8	PortD		12	252
MT	centaur.mba:c1	ATTR_VPD_GPO[1]	u8[2]	8	8	PortD		5	253
MT	centaur.mba:c1	ATTR_VPD_MT_USE_RANK				PortD	0	1	254

## T2
Key word	MBA Pair Indication	SI ATTRIBUTE LIST	Type	size	used bits	Comments	Common 1-slot 1333 1 DIMM		BYTE
							1333_2R
							1 DIMM
MT	centaur.mba:c0	ATTR_VPD_DRAM_RON[0][0]	u8[2][2]	8	2	PORTA_DIMM0	OHM34	7	0
MT	centaur.mba:c0	ATTR_VPD_DRAM_RON[0][1]	u8[2][2]	8	2	PORTA_DIMM1	OHM34	7	1
MT	centaur.mba:c0	ATTR_VPD_DRAM_RTT_NOM[0][0][0]	u8[2][2][4]	8	3	PORTA_DIMM0_Rank0	DISABLE	0	2
MT	centaur.mba:c0	ATTR_VPD_DRAM_RTT_NOM[0][0][1]	u8[2][2][4]	8	3	PORTA_DIMM0_Rank1	DISABLE	0	3
MT	centaur.mba:c0	ATTR_VPD_DRAM_RTT_NOM[0][0][2]	u8[2][2][4]	8	3	PORTA_DIMM0_Rank2	DISABLE	0	4
MT	centaur.mba:c0	ATTR_VPD_DRAM_RTT_NOM[0][0][3]	u8[2][2][4]	8	3	PORTA_DIMM0_Rank3	DISABLE	0	5
MT	centaur.mba:c0	ATTR_VPD_DRAM_RTT_NOM[0][1][0]	u8[2][2][4]	8	3	PORTA_DIMM1_Rank4	DISABLE	0	6
MT	centaur.mba:c0	ATTR_VPD_DRAM_RTT_NOM[0][1][1]	u8[2][2][4]	8	3	PORTA_DIMM1_Rank5	DISABLE	0	7
MT	centaur.mba:c0	ATTR_VPD_DRAM_RTT_NOM[0][1][2]	u8[2][2][4]	8	3	PORTA_DIMM1_Rank6	DISABLE	0	8
MT	centaur.mba:c0	ATTR_VPD_DRAM_RTT_NOM[0][1][3]	u8[2][2][4]	8	3	PORTA_DIMM1_Rank7	DISABLE	0	9
MT	centaur.mba:c0	ATTR_VPD_DRAM_RTT_WR[0][0][0]	u8[2][2][4]	8	2	PORTA_DIMM0_Rank0	OHM120	2	10
MT	centaur.mba:c0	ATTR_VPD_DRAM_RTT_WR[0][0][1]	u8[2][2][4]	8	2	PORTA_DIMM0_Rank1	OHM120	2	11
MT	centaur.mba:c0	ATTR_VPD_DRAM_RTT_WR[0][0][2]	u8[2][2][4]	8	2	PORTA_DIMM0_Rank2	DISABLE	0	12
MT	centaur.mba:c0	ATTR_VPD_DRAM_RTT_WR[0][0][3]	u8[2][2][4]	8	2	PORTA_DIMM0_Rank3	DISABLE	0	13
MT	centaur.mba:c0	ATTR_VPD_DRAM_RTT_WR[0][1][0]	u8[2][2][4]	8	2	PORTA_DIMM1_Rank4	DISABLE	0	14
MT	centaur.mba:c0	ATTR_VPD_DRAM_RTT_WR[0][1][1]	u8[2][2][4]	8	2	PORTA_DIMM1_Rank5	DISABLE	0	15
MT	centaur.mba:c0	ATTR_VPD_DRAM_RTT_WR[0][1][2]	u8[2][2][4]	8	2	PORTA_DIMM1_Rank6	DISABLE	0	16
MT	centaur.mba:c0	ATTR_VPD_DRAM_RTT_WR[0][1][3]	u8[2][2][4]	8	2	PORTA_DIMM1_Rank7	DISABLE	0	17
MT	centaur.mba:c0	ATTR_VPD_ODT_RD[0][0][0]	u8[2][2][4]	8	4	PORTA_DIMM0_Rank0	0	0	18
MT	centaur.mba:c0	ATTR_VPD_ODT_RD[0][0][1]	u8[2][2][4]	8	4	PORTA_DIMM0_Rank1	0	0	19
MT	centaur.mba:c0	ATTR_VPD_ODT_RD[0][0][2]	u8[2][2][4]	8	4	PORTA_DIMM0_Rank2	0	0	20
MT	centaur.mba:c0	ATTR_VPD_ODT_RD[0][0][3]	u8[2][2][4]	8	4	PORTA_DIMM0_Rank3	0	0	21
MT	centaur.mba:c0	ATTR_VPD_ODT_RD[0][1][0]	u8[2][2][4]	8	4	PORTA_DIMM1_Rank4	0	0	22
MT	centaur.mba:c0	ATTR_VPD_ODT_RD[0][1][1]	u8[2][2][4]	8	4	PORTA_DIMM1_Rank5	0	0	23
MT	centaur.mba:c0	ATTR_VPD_ODT_RD[0][1][2]	u8[2][2][4]	8	4	PORTA_DIMM1_Rank6	0	0	24
MT	centaur.mba:c0	ATTR_VPD_ODT_RD[0][1][3]	u8[2][2][4]	8	4	PORTA_DIMM1_Rank7	0	0	25
MT	centaur.mba:c0	ATTR_VPD_ODT_WR[0][0][0]	u8[2][2][4]	8	4	PORTA_DIMM0_Rank0	80	80	26
MT	centaur.mba:c0	ATTR_VPD_ODT_WR[0][0][1]	u8[2][2][4]	8	4	PORTA_DIMM0_Rank1	40	40	27
MT	centaur.mba:c0	ATTR_VPD_ODT_WR[0][0][2]	u8[2][2][4]	8	4	PORTA_DIMM0_Rank2	0	0	28
MT	centaur.mba:c0	ATTR_VPD_ODT_WR[0][0][3]	u8[2][2][4]	8	4	PORTA_DIMM0_Rank3	0	0	29
MT	centaur.mba:c0	ATTR_VPD_ODT_WR[0][1][0]	u8[2][2][4]	8	4	PORTA_DIMM1_Rank4	0	0	30
MT	centaur.mba:c0	ATTR_VPD_ODT_WR[0][1][1]	u8[2][2][4]	8	4	PORTA_DIMM1_Rank5	0	0	31
MT	centaur.mba:c0	ATTR_VPD_ODT_WR[0][1][2]	u8[2][2][4]	8	4	PORTA_DIMM1_Rank6	0	0	32
MT	centaur.mba:c0	ATTR_VPD_ODT_WR[0][1][3]	u8[2][2][4]	8	4	PORTA_DIMM1_Rank7	0	0	33
MT	centaur.mba:c0	ATTR_VPD_DIMM_RCD_IBT[0][0]	u8[2]	8		PortA	IBT_100	64	34
MT	centaur.mba:c0	ATTR_VPD_DIMM_RCD_IBT[0][1]	u8[2]	8		PortA	IBT_OFF	0	35
MT	centaur.mba:c0	ATTR_VPD_DIMM_RCD_OUTPUT_TIMING	u8[2]	8		PortA	1T == 01	1	36
MT	centaur.mba:c0	ATTR_VPD_CEN_RD_VREF[0]	u8[2]	8		PortA	VDD50000	7	37
MT	centaur.mba:c0	ATTR_VPD_DRAM_WR_VREF[0]	u8[2]	8		PortA	VDD500	16	38
MT	centaur.mba:c0	ATTR_VPD_RD_CTR_WINDAGE_OFFSET[0]	U16[2]	16	16	PortA		0	39	MSB	80 = Negative; 00 = Positive
MT	centaur.mba:c0					PortA		0	40
MT	centaur.mba:c0	Reserved				PortA		0	41
MT	centaur.mba:c0	ATTR_VPD_DRAM_WRDDR4_VREF[0]	u8[2]	8	6	PortA	0	0	42
MT	centaur.mba:c0	ATTR_VPD_CEN_RCV_IMP_DQ_DQS[0]	u8[2]	8	4	PortA	OHM60	3C	43		DDR4 Spec
MT	centaur.mba:c0	ATTR_VPD_CEN_DRV_IMP_DQ_DQS[0]	u8[2]	8	5	PortA	OHM34_FFE0	7	44
MT	centaur.mba:c0	ATTR_VPD_CEN_DRV_IMP_CNTL[0]	u8[2]	8	5	PortA	OHM40	28	45
MT	centaur.mba:c0	ATTR_VPD_CEN_DRV_IMP_ADDR[0]	u8[2]	8	5	PortA	OHM40	28	46
MT	centaur.mba:c0	ATTR_VPD_CEN_DRV_IMP_CLK[0]	u8[2]	8	5	PortA	OHM40	28	47
MT	centaur.mba:c0	ATTR_VPD_CEN_DRV_IMP_SPCKE[0]	u8[2]	8	5	PortA	OHM40	28	48
MT	centaur.mba:c0	ATTR_VPD_CEN_SLEW_RATE_DQ_DQS[0]	u8[2]	8	3	PortA	SLEW_4V_NS	4	49
MT	centaur.mba:c0	ATTR_VPD_CEN_SLEW_RATE_CNTL[0]	u8[2]	8	3	PortA	SLEW_3V_NS	3	50
MT	centaur.mba:c0	ATTR_VPD_CEN_SLEW_RATE_ADDR[0]	u8[2]	8	3	PortA	SLEW_3V_NS	3	51
MT	centaur.mba:c0	ATTR_VPD_CEN_SLEW_RATE_CLK[0]	u8[2]	8	3	PortA	SLEW_3V_NS	3	52
MT	centaur.mba:c0	ATTR_VPD_CEN_SLEW_RATE_SPCKE[0]	u8[2]	8	3	PortA	SLEW_3V_NS	3	53
MT	centaur.mba:c0	ATTR_VPD_CKE_PRI_MAP[0]	U16[2]	16	16	PortA	0	84	54	MSB
MT	centaur.mba:c0					PortA	0	84	55
MT	centaur.mba:c0	ATTR_VPD_CKE_PWR_MAP[0]	u32[2]	32	32	PortA	0	84	56	MSB
MT	centaur.mba:c0					PortA	0	0	57
MT	centaur.mba:c0					PortA	0	0	58
MT	centaur.mba:c0					PortA	0	0	59
MT	centaur.mba:c0	ATTR_VPD_WLO[0], ATTR_VPD_RLO[0]	u8[2]	8	8	PortA		12	60
MT	centaur.mba:c0	ATTR_VPD_GPO[0]	u8[2]	8	8	PortA		5	61
MT	centaur.mba:c0	Reserved				PortA	0	0	62
MT	centaur.mba:c0	Reserved				PortA	0	0	63
MT	centaur.mba:c0	ATTR_VPD_DRAM_RON[1][0]	u8[2][2]	8	2	PORTB_DIMM0	OHM34	7	64
MT	centaur.mba:c0	ATTR_VPD_DRAM_RON[1][1]	u8[2][2]	8	2	PORTB_DIMM1	OHM34	7	65
MT	centaur.mba:c0	ATTR_VPD_DRAM_RTT_NOM[1][0][0]	u8[2][2][4]	8	3	PORTB_DIMM0_Rank0	DISABLE	0	66
MT	centaur.mba:c0	ATTR_VPD_DRAM_RTT_NOM[1][0][1]	u8[2][2][4]	8	3	PORTB_DIMM0_Rank1	DISABLE	0	67
MT	centaur.mba:c0	ATTR_VPD_DRAM_RTT_NOM[1][0][2]	u8[2][2][4]	8	3	PORTB_DIMM0_Rank2	DISABLE	0	68
MT	centaur.mba:c0	ATTR_VPD_DRAM_RTT_NOM[1][0][3]	u8[2][2][4]	8	3	PORTB_DIMM0_Rank3	DISABLE	0	69
MT	centaur.mba:c0	ATTR_VPD_DRAM_RTT_NOM[1][1][0]	u8[2][2][4]	8	3	PORTB_DIMM1_Rank4	DISABLE	0	70
MT	centaur.mba:c0	ATTR_VPD_DRAM_RTT_NOM[1][1][1]	u8[2][2][4]	8	3	PORTB_DIMM1_Rank5	DISABLE	0	71
MT	centaur.mba:c0	ATTR_VPD_DRAM_RTT_NOM[1][1][2]	u8[2][2][4]	8	3	PORTB_DIMM1_Rank6	DISABLE	0	72
MT	centaur.mba:c0	ATTR_VPD_DRAM_RTT_NOM[1][1][3]	u8[2][2][4]	8	3	PORTB_DIMM1_Rank7	DISABLE	0	73
MT	centaur.mba:c0	ATTR_VPD_DRAM_RTT_WR[1][0][0]	u8[2][2][4]	8	2	PORTB_DIMM0_Rank0	OHM120	2	74
MT	centaur.mba:c0	ATTR_VPD_DRAM_RTT_WR[1][0][1]	u8[2][2][4]	8	2	PORTB_DIMM0_Rank1	OHM120	2	75
MT	centaur.mba:c0	ATTR_VPD_DRAM_RTT_WR[1][0][2]	u8[2][2][4]	8	2	PORTB_DIMM0_Rank2	DISABLE	0	76
MT	centaur.mba:c0	ATTR_VPD_DRAM_RTT_WR[1][0][3]	u8[2][2][4]	8	2	PORTB_DIMM0_Rank3	DISABLE	0	77
MT	centaur.mba:c0	ATTR_VPD_DRAM_RTT_WR[1][1][0]	u8[2][2][4]	8	2	PORTB_DIMM1_Rank4	DISABLE	0	78
MT	centaur.mba:c0	ATTR_VPD_DRAM_RTT_WR[1][1][1]	u8[2][2][4]	8	2	PORTB_DIMM1_Rank5	DISABLE	0	79
MT	centaur.mba:c0	ATTR_VPD_DRAM_RTT_WR[1][1][2]	u8[2][2][4]	8	2	PORTB_DIMM1_Rank6	DISABLE	0	80
MT	centaur.mba:c0	ATTR_VPD_DRAM_RTT_WR[1][1][3]	u8[2][2][4]	8	2	PORTB_DIMM1_Rank7	DISABLE	0	81
MT	centaur.mba:c0	ATTR_VPD_ODT_RD[1][0][0]	u8[2][2][4]	8	4	PORTB_DIMM0_Rank0	0	0	82
MT	centaur.mba:c0	ATTR_VPD_ODT_RD[1][0][1]	u8[2][2][4]	8	4	PORTB_DIMM0_Rank1	0	0	83
MT	centaur.mba:c0	ATTR_VPD_ODT_RD[1][0][2]	u8[2][2][4]	8	4	PORTB_DIMM0_Rank2	0	0	84
MT	centaur.mba:c0	ATTR_VPD_ODT_RD[1][0][3]	u8[2][2][4]	8	4	PORTB_DIMM0_Rank3	0	0	85
MT	centaur.mba:c0	ATTR_VPD_ODT_RD[1][1][0]	u8[2][2][4]	8	4	PORTB_DIMM1_Rank4	0	0	86
MT	centaur.mba:c0	ATTR_VPD_ODT_RD[1][1][1]	u8[2][2][4]	8	4	PORTB_DIMM1_Rank5	0	0	87
MT	centaur.mba:c0	ATTR_VPD_ODT_RD[1][1][2]	u8[2][2][4]	8	4	PORTB_DIMM1_Rank6	0	0	88
MT	centaur.mba:c0	ATTR_VPD_ODT_RD[1][1][3]	u8[2][2][4]	8	4	PORTB_DIMM1_Rank7	0	0	89
MT	centaur.mba:c0	ATTR_VPD_ODT_WR[1][0][0]	u8[2][2][4]	8	4	PORTB_DIMM0_Rank0	80	80	90
MT	centaur.mba:c0	ATTR_VPD_ODT_WR[1][0][1]	u8[2][2][4]	8	4	PORTB_DIMM0_Rank1	40	40	91
MT	centaur.mba:c0	ATTR_VPD_ODT_WR[1][0][2]	u8[2][2][4]	8	4	PORTB_DIMM0_Rank2	0	0	92
MT	centaur.mba:c0	ATTR_VPD_ODT_WR[1][0][3]	u8[2][2][4]	8	4	PORTB_DIMM0_Rank3	0	0	93
MT	centaur.mba:c0	ATTR_VPD_ODT_WR[1][1][0]	u8[2][2][4]	8	4	PORTB_DIMM1_Rank4	0	0	94
MT	centaur.mba:c0	ATTR_VPD_ODT_WR[1][1][1]	u8[2][2][4]	8	4	PORTB_DIMM1_Rank5	0	0	95
MT	centaur.mba:c0	ATTR_VPD_ODT_WR[1][1][2]	u8[2][2][4]	8	4	PORTB_DIMM1_Rank6	0	0	96
MT	centaur.mba:c0	ATTR_VPD_ODT_WR[1][1][3]	u8[2][2][4]	8	4	PORTB_DIMM1_Rank7	0	0	97
MT	centaur.mba:c0	ATTR_VPD_DIMM_RCD_IBT[1][0]	u8[2]	8		PortB	IBT_100	64	98
MT	centaur.mba:c0	ATTR_VPD_DIMM_RCD_IBT[1][1]	u8[2]	8		PortB	IBT_OFF	0	99
MT	centaur.mba:c0	ATTR_VPD_DIMM_RCD_OUTPUT_TIMING	u8[2]	8		PortB	1T == 01	1	100
MT	centaur.mba:c0	ATTR_VPD_CEN_RD_VREF[0]	u8[2]	8		PortB	VDD50000	7	101
MT	centaur.mba:c0	ATTR_VPD_DRAM_WR_VREF[0]	u8[2]	8		PortB	VDD500	16	102
MT	centaur.mba:c0	ATTR_VPD_RD_CTR_WINDAGE_OFFSET[1]	U16[2]	16	16	PortB		0	103	MSB	80 = Negative; 00 = Positive
MT	centaur.mba:c0					PortB		0	104
MT	centaur.mba:c0	Reserved				PortB		0	105
MT	centaur.mba:c0	ATTR_VPD_DRAM_WRDDR4_VREF[1]	u8[2]	8	6	PortB	0	0	106
MT	centaur.mba:c0	ATTR_VPD_CEN_RCV_IMP_DQ_DQS[1]	u8[2]	8	4	PortB	OHM60	3C	107
MT	centaur.mba:c0	ATTR_VPD_CEN_DRV_IMP_DQ_DQS[1]	u8[2]	8	5	PortB	OHM34_FFE0	7	108
MT	centaur.mba:c0	ATTR_VPD_CEN_DRV_IMP_CNTL[1]	u8[2]	8	5	PortB	OHM40	28	109
MT	centaur.mba:c0	ATTR_VPD_CEN_DRV_IMP_ADDR[1]	u8[2]	8	5	PortB	OHM40	28	110
MT	centaur.mba:c0	ATTR_VPD_CEN_DRV_IMP_CLK[1]	u8[2]	8	5	PortB	OHM40	28	111
MT	centaur.mba:c0	ATTR_VPD_CEN_DRV_IMP_SPCKE[1]	u8[2]	8	5	PortB	OHM40	28	112
MT	centaur.mba:c0	ATTR_VPD_CEN_SLEW_RATE_DQ_DQS[1]	u8[2]	8	3	PortB	SLEW_4V_NS	4	113
MT	centaur.mba:c0	ATTR_VPD_CEN_SLEW_RATE_CNTL[1]	u8[2]	8	3	PortB	SLEW_3V_NS	3	114
MT	centaur.mba:c0	ATTR_VPD_CEN_SLEW_RATE_ADDR[1]	u8[2]	8	3	PortB	SLEW_3V_NS	3	115
MT	centaur.mba:c0	ATTR_VPD_CEN_SLEW_RATE_CLK[1]	u8[2]	8	3	PortB	SLEW_3V_NS	3	116
MT	centaur.mba:c0	ATTR_VPD_CEN_SLEW_RATE_SPCKE[1]	u8[2]	8	3	PortB	SLEW_3V_NS	3	117
MT	centaur.mba:c0	ATTR_VPD_CKE_PRI_MAP[1]	U16[2]	16	16	PortB	0	21	118	MSB
MT	centaur.mba:c0					PortB	0	21	119
MT	centaur.mba:c0	ATTR_VPD_CKE_PWR_MAP[1]	u32[2]	32	32	PortB	0	84	120	MSB
MT	centaur.mba:c0					PortB	0	0	121
MT	centaur.mba:c0					PortB	0	0	122
MT	centaur.mba:c0					PortB	0	0	123
MT	centaur.mba:c0	ATTR_VPD_WLO[1], ATTR_VPD_RLO[1]	u8[2]	8	8	PortB		12	124
MT	centaur.mba:c0	ATTR_VPD_GPO[1]	u8[2]	8	8	PortB		5	125
MT	centaur.mba:c0	Reserved				PortB	0	0	126
MT	centaur.mba:c0	Reserved				PortB	0	0	127
MT	centaur.mba:c1	ATTR_VPD_DRAM_RON[1][0]	u8[2][2]	8	2	PORTC_DIMM0	OHM34	7	128
MT	centaur.mba:c1	ATTR_VPD_DRAM_RON[1][1]	u8[2][2]	8	2	PORTC_DIMM1	OHM34	7	129
MT	centaur.mba:c1	ATTR_VPD_DRAM_RTT_NOM[1][0][0]	u8[2][2][4]	8	3	PORTC_DIMM0_Rank0	DISABLE	0	130
MT	centaur.mba:c1	ATTR_VPD_DRAM_RTT_NOM[1][0][1]	u8[2][2][4]	8	3	PORTC_DIMM0_Rank1	DISABLE	0	131
MT	centaur.mba:c1	ATTR_VPD_DRAM_RTT_NOM[1][0][2]	u8[2][2][4]	8	3	PORTC_DIMM0_Rank2	DISABLE	0	132
MT	centaur.mba:c1	ATTR_VPD_DRAM_RTT_NOM[1][0][3]	u8[2][2][4]	8	3	PORTC_DIMM0_Rank3	DISABLE	0	133
MT	centaur.mba:c1	ATTR_VPD_DRAM_RTT_NOM[1][1][0]	u8[2][2][4]	8	3	PORTC_DIMM1_Rank4	DISABLE	0	134
MT	centaur.mba:c1	ATTR_VPD_DRAM_RTT_NOM[1][1][1]	u8[2][2][4]	8	3	PORTC_DIMM1_Rank5	DISABLE	0	135
MT	centaur.mba:c1	ATTR_VPD_DRAM_RTT_NOM[1][1][2]	u8[2][2][4]	8	3	PORTC_DIMM1_Rank6	DISABLE	0	136
MT	centaur.mba:c1	ATTR_VPD_DRAM_RTT_NOM[1][1][3]	u8[2][2][4]	8	3	PORTC_DIMM1_Rank7	DISABLE	0	137
MT	centaur.mba:c1	ATTR_VPD_DRAM_RTT_WR[1][0][0]	u8[2][2][4]	8	2	PORTC_DIMM0_Rank0	OHM120	2	138
MT	centaur.mba:c1	ATTR_VPD_DRAM_RTT_WR[1][0][1]	u8[2][2][4]	8	2	PORTC_DIMM0_Rank1	OHM120	0	139
MT	centaur.mba:c1	ATTR_VPD_DRAM_RTT_WR[1][0][2]	u8[2][2][4]	8	2	PORTC_DIMM0_Rank2	DISABLE	0	140
MT	centaur.mba:c1	ATTR_VPD_DRAM_RTT_WR[1][0][3]	u8[2][2][4]	8	2	PORTC_DIMM0_Rank3	DISABLE	0	141
MT	centaur.mba:c1	ATTR_VPD_DRAM_RTT_WR[1][1][0]	u8[2][2][4]	8	2	PORTC_DIMM1_Rank4	DISABLE	0	142
MT	centaur.mba:c1	ATTR_VPD_DRAM_RTT_WR[1][1][1]	u8[2][2][4]	8	2	PORTC_DIMM1_Rank5	DISABLE	0	143
MT	centaur.mba:c1	ATTR_VPD_DRAM_RTT_WR[1][1][2]	u8[2][2][4]	8	2	PORTC_DIMM1_Rank6	DISABLE	0	144
MT	centaur.mba:c1	ATTR_VPD_DRAM_RTT_WR[1][1][3]	u8[2][2][4]	8	2	PORTC_DIMM1_Rank7	DISABLE	0	145
MT	centaur.mba:c1	ATTR_VPD_ODT_RD[1][0][0]	u8[2][2][4]	8	4	PORTC_DIMM0_Rank0	0	0	146
MT	centaur.mba:c1	ATTR_VPD_ODT_RD[1][0][1]	u8[2][2][4]	8	4	PORTC_DIMM0_Rank1	0	0	147
MT	centaur.mba:c1	ATTR_VPD_ODT_RD[1][0][2]	u8[2][2][4]	8	4	PORTC_DIMM0_Rank2	0	0	148
MT	centaur.mba:c1	ATTR_VPD_ODT_RD[1][0][3]	u8[2][2][4]	8	4	PORTC_DIMM0_Rank3	0	0	149
MT	centaur.mba:c1	ATTR_VPD_ODT_RD[1][1][0]	u8[2][2][4]	8	4	PORTC_DIMM1_Rank4	0	0	150
MT	centaur.mba:c1	ATTR_VPD_ODT_RD[1][1][1]	u8[2][2][4]	8	4	PORTC_DIMM1_Rank5	0	0	151
MT	centaur.mba:c1	ATTR_VPD_ODT_RD[1][1][2]	u8[2][2][4]	8	4	PORTC_DIMM1_Rank6	0	0	152
MT	centaur.mba:c1	ATTR_VPD_ODT_RD[1][1][3]	u8[2][2][4]	8	4	PORTC_DIMM1_Rank7	0	0	153
MT	centaur.mba:c1	ATTR_VPD_ODT_WR[1][0][0]	u8[2][2][4]	8	4	PORTC_DIMM0_Rank0	80	80	154
MT	centaur.mba:c1	ATTR_VPD_ODT_WR[1][0][1]	u8[2][2][4]	8	4	PORTC_DIMM0_Rank1	40	40	155
MT	centaur.mba:c1	ATTR_VPD_ODT_WR[1][0][2]	u8[2][2][4]	8	4	PORTC_DIMM0_Rank2	0	0	156
MT	centaur.mba:c1	ATTR_VPD_ODT_WR[1][0][3]	u8[2][2][4]	8	4	PORTC_DIMM0_Rank3	0	0	157
MT	centaur.mba:c1	ATTR_VPD_ODT_WR[1][1][0]	u8[2][2][4]	8	4	PORTC_DIMM1_Rank4	0	0	158
MT	centaur.mba:c1	ATTR_VPD_ODT_WR[1][1][1]	u8[2][2][4]	8	4	PORTC_DIMM1_Rank5	0	0	159
MT	centaur.mba:c1	ATTR_VPD_ODT_WR[1][1][2]	u8[2][2][4]	8	4	PORTC_DIMM1_Rank6	0	0	160
MT	centaur.mba:c1	ATTR_VPD_ODT_WR[1][1][3]	u8[2][2][4]	8	4	PORTC_DIMM1_Rank7	0	0	161
MT	centaur.mba:c1	ATTR_VPD_DIMM_RCD_IBT[1][0]	u8[2]	8		PortC	IBT_100	64	162
MT	centaur.mba:c1	ATTR_VPD_DIMM_RCD_IBT[1][1]	u8[2]	8		PortC	IBT_OFF	0	163
MT	centaur.mba:c1	ATTR_VPD_DIMM_RCD_OUTPUT_TIMING	u8[2]	8		PortC	1T == 01	1	164
MT	centaur.mba:c1	ATTR_VPD_CEN_RD_VREF[0]	u8[2]	8		PortC	VDD50000	7	165
MT	centaur.mba:c1	ATTR_VPD_DRAM_WR_VREF[0]	u8[2]	8		PortC	VDD500	16	166
MT	centaur.mba:c1	ATTR_VPD_RD_CTR_WINDAGE_OFFSET[0]	U16[2]	16	16	PortC		0	167	MSB	80 = Negative; 00 = Positive
MT	centaur.mba:c1					PortC		0	168
MT	centaur.mba:c1	Reserved				PortC		0	169
MT	centaur.mba:c1	ATTR_VPD_DRAM_WRDDR4_VREF[1]	u8[2]	8	6	PortC	0	0	170
MT	centaur.mba:c1	ATTR_VPD_CEN_RCV_IMP_DQ_DQS[1]	u8[2]	8	4	PortC	OHM60	3C	171
MT	centaur.mba:c1	ATTR_VPD_CEN_DRV_IMP_DQ_DQS[1]	u8[2]	8	5	PortC	OHM34_FFE0	7	172
MT	centaur.mba:c1	ATTR_VPD_CEN_DRV_IMP_CNTL[1]	u8[2]	8	5	PortC	OHM40	28	173
MT	centaur.mba:c1	ATTR_VPD_CEN_DRV_IMP_ADDR[1]	u8[2]	8	5	PortC	OHM40	28	174
MT	centaur.mba:c1	ATTR_VPD_CEN_DRV_IMP_CLK[1]	u8[2]	8	5	PortC	OHM40	28	175
MT	centaur.mba:c1	ATTR_VPD_CEN_DRV_IMP_SPCKE[1]	u8[2]	8	5	PortC	OHM40	28	176
MT	centaur.mba:c1	ATTR_VPD_CEN_SLEW_RATE_DQ_DQS[1]	u8[2]	8	3	PortC	SLEW_4V_NS	4	177
MT	centaur.mba:c1	ATTR_VPD_CEN_SLEW_RATE_CNTL[1]	u8[2]	8	3	PortC	SLEW_3V_NS	3	178
MT	centaur.mba:c1	ATTR_VPD_CEN_SLEW_RATE_ADDR[1]	u8[2]	8	3	PortC	SLEW_3V_NS	3	179
MT	centaur.mba:c1	ATTR_VPD_CEN_SLEW_RATE_CLK[1]	u8[2]	8	3	PortC	SLEW_3V_NS	3	180
MT	centaur.mba:c1	ATTR_VPD_CEN_SLEW_RATE_SPCKE[1]	u8[2]	8	3	PortC	SLEW_3V_NS	3	181
MT	centaur.mba:c1	ATTR_VPD_CKE_PRI_MAP[0]	U16[2]	16	16	PortC	0	84	182	MSB
MT	centaur.mba:c1					PortC	0	84	183
MT	centaur.mba:c1	ATTR_VPD_CKE_PWR_MAP[0]	u32[2]	32	32	PortC	0	84	184	MSB
MT	centaur.mba:c1					PortC	0	0	185
MT	centaur.mba:c1					PortC	0	0	186
MT	centaur.mba:c1					PortC	0	0	187
MT	centaur.mba:c1	ATTR_VPD_WLO[0], ATTR_VPD_RLO[0]	u8[2]	8	8	PortC		12	188
MT	centaur.mba:c1	ATTR_VPD_GPO[0]	u8[2]	8	8	PortC		5	189
MT	centaur.mba:c1	Reserved				PortC	0	0	190
MT	centaur.mba:c1	Reserved				PortC	0	0	191
MT	centaur.mba:c1	ATTR_VPD_DRAM_RON[1][0]	u8[2][2]	8	2	PORTD_DIMM0	OHM34	7	192
MT	centaur.mba:c1	ATTR_VPD_DRAM_RON[1][1]	u8[2][2]	8	2	PORTD_DIMM1	OHM34	7	193
MT	centaur.mba:c1	ATTR_VPD_DRAM_RTT_NOM[1][0][0]	u8[2][2][4]	8	3	PORTD_DIMM0_Rank0	DISABLE	0	194
MT	centaur.mba:c1	ATTR_VPD_DRAM_RTT_NOM[1][0][1]	u8[2][2][4]	8	3	PORTD_DIMM0_Rank1	DISABLE	0	195
MT	centaur.mba:c1	ATTR_VPD_DRAM_RTT_NOM[1][0][2]	u8[2][2][4]	8	3	PORTD_DIMM0_Rank2	DISABLE	0	196
MT	centaur.mba:c1	ATTR_VPD_DRAM_RTT_NOM[1][0][3]	u8[2][2][4]	8	3	PORTD_DIMM0_Rank3	DISABLE	0	197
MT	centaur.mba:c1	ATTR_VPD_DRAM_RTT_NOM[1][1][0]	u8[2][2][4]	8	3	PORTD_DIMM1_Rank4	DISABLE	0	198
MT	centaur.mba:c1	ATTR_VPD_DRAM_RTT_NOM[1][1][1]	u8[2][2][4]	8	3	PORTD_DIMM1_Rank5	DISABLE	0	199
MT	centaur.mba:c1	ATTR_VPD_DRAM_RTT_NOM[1][1][2]	u8[2][2][4]	8	3	PORTD_DIMM1_Rank6	DISABLE	0	200
MT	centaur.mba:c1	ATTR_VPD_DRAM_RTT_NOM[1][1][3]	u8[2][2][4]	8	3	PORTD_DIMM1_Rank7	DISABLE	0	201
MT	centaur.mba:c1	ATTR_VPD_DRAM_RTT_WR[1][0][0]	u8[2][2][4]	8	2	PORTD_DIMM0_Rank0	OHM120	2	202
MT	centaur.mba:c1	ATTR_VPD_DRAM_RTT_WR[1][0][1]	u8[2][2][4]	8	2	PORTD_DIMM0_Rank1	OHM120	2	203
MT	centaur.mba:c1	ATTR_VPD_DRAM_RTT_WR[1][0][2]	u8[2][2][4]	8	2	PORTD_DIMM0_Rank2	DISABLE	0	204
MT	centaur.mba:c1	ATTR_VPD_DRAM_RTT_WR[1][0][3]	u8[2][2][4]	8	2	PORTD_DIMM0_Rank3	DISABLE	0	205
MT	centaur.mba:c1	ATTR_VPD_DRAM_RTT_WR[1][1][0]	u8[2][2][4]	8	2	PORTD_DIMM1_Rank4	DISABLE	0	206
MT	centaur.mba:c1	ATTR_VPD_DRAM_RTT_WR[1][1][1]	u8[2][2][4]	8	2	PORTD_DIMM1_Rank5	DISABLE	0	207
MT	centaur.mba:c1	ATTR_VPD_DRAM_RTT_WR[1][1][2]	u8[2][2][4]	8	2	PORTD_DIMM1_Rank6	DISABLE	0	208
MT	centaur.mba:c1	ATTR_VPD_DRAM_RTT_WR[1][1][3]	u8[2][2][4]	8	2	PORTD_DIMM1_Rank7	DISABLE	0	209
MT	centaur.mba:c1	ATTR_VPD_ODT_RD[1][0][0]	u8[2][2][4]	8	4	PORTD_DIMM0_Rank0	0	0	210
MT	centaur.mba:c1	ATTR_VPD_ODT_RD[1][0][1]	u8[2][2][4]	8	4	PORTD_DIMM0_Rank1	0	0	211
MT	centaur.mba:c1	ATTR_VPD_ODT_RD[1][0][2]	u8[2][2][4]	8	4	PORTD_DIMM0_Rank2	0	0	212
MT	centaur.mba:c1	ATTR_VPD_ODT_RD[1][0][3]	u8[2][2][4]	8	4	PORTD_DIMM0_Rank3	0	0	213
MT	centaur.mba:c1	ATTR_VPD_ODT_RD[1][1][0]	u8[2][2][4]	8	4	PORTD_DIMM1_Rank4	0	0	214
MT	centaur.mba:c1	ATTR_VPD_ODT_RD[1][1][1]	u8[2][2][4]	8	4	PORTD_DIMM1_Rank5	0	0	215
MT	centaur.mba:c1	ATTR_VPD_ODT_RD[1][1][2]	u8[2][2][4]	8	4	PORTD_DIMM1_Rank6	0	0	216
MT	centaur.mba:c1	ATTR_VPD_ODT_RD[1][1][3]	u8[2][2][4]	8	4	PORTD_DIMM1_Rank7	0	0	217
MT	centaur.mba:c1	ATTR_VPD_ODT_WR[1][0][0]	u8[2][2][4]	8	4	PORTD_DIMM0_Rank0	80	80	218
MT	centaur.mba:c1	ATTR_VPD_ODT_WR[1][0][1]	u8[2][2][4]	8	4	PORTD_DIMM0_Rank1	40	40	219
MT	centaur.mba:c1	ATTR_VPD_ODT_WR[1][0][2]	u8[2][2][4]	8	4	PORTD_DIMM0_Rank2	0	0	220
MT	centaur.mba:c1	ATTR_VPD_ODT_WR[1][0][3]	u8[2][2][4]	8	4	PORTD_DIMM0_Rank3	0	0	221
MT	centaur.mba:c1	ATTR_VPD_ODT_WR[1][1][0]	u8[2][2][4]	8	4	PORTD_DIMM1_Rank4	0	0	222
MT	centaur.mba:c1	ATTR_VPD_ODT_WR[1][1][1]	u8[2][2][4]	8	4	PORTD_DIMM1_Rank5	0	0	223
MT	centaur.mba:c1	ATTR_VPD_ODT_WR[1][1][2]	u8[2][2][4]	8	4	PORTD_DIMM1_Rank6	0	0	224
MT	centaur.mba:c1	ATTR_VPD_ODT_WR[1][1][3]	u8[2][2][4]	8	4	PORTD_DIMM1_Rank7	0	0	225
MT	centaur.mba:c1	ATTR_VPD_DIMM_RCD_IBT[1][0]	u8[2]	8		PortD	IBT_100	64	226
MT	centaur.mba:c1	ATTR_VPD_DIMM_RCD_IBT[1][1]	u8[2]	8		PortD	IBT_OFF	0	227
MT	centaur.mba:c1	ATTR_VPD_DIMM_RCD_OUTPUT_TIMING	u8[2]	8		PortD	1T == 01	1	228
MT	centaur.mba:c1	ATTR_VPD_CEN_RD_VREF[0]	u8[2]	8		PortD	VDD50000	7	229
MT	centaur.mba:c1	ATTR_VPD_DRAM_WR_VREF[0]	u8[2]	8		PortD	VDD500	16	230
MT	centaur.mba:c1	ATTR_VPD_RD_CTR_WINDAGE_OFFSET[1]	U16[2]	16	16	PortD		0	231	MSB
MT	centaur.mba:c1					PortD		0	232
MT	centaur.mba:c1	Reserved				PortD		0	233
MT	centaur.mba:c1	ATTR_VPD_DRAM_WRDDR4_VREF[1]	u8[2]	8	6	PortD	0	0	234	DDR 4
MT	centaur.mba:c1	ATTR_VPD_CEN_RCV_IMP_DQ_DQS[1]	u8[2]	8	4	PortD	OHM60	3C	235
MT	centaur.mba:c1	ATTR_VPD_CEN_DRV_IMP_DQ_DQS[1]	u8[2]	8	5	PortD	OHM34_FFE0	7	236
MT	centaur.mba:c1	ATTR_VPD_CEN_DRV_IMP_CNTL[1]	u8[2]	8	5	PortD	OHM40	28	237
MT	centaur.mba:c1	ATTR_VPD_CEN_DRV_IMP_ADDR[1]	u8[2]	8	5	PortD	OHM40	28	238
MT	centaur.mba:c1	ATTR_VPD_CEN_DRV_IMP_CLK[1]	u8[2]	8	5	PortD	OHM40	28	239
MT	centaur.mba:c1	ATTR_VPD_CEN_DRV_IMP_SPCKE[1]	u8[2]	8	5	PortD	OHM40	28	240
MT	centaur.mba:c1	ATTR_VPD_CEN_SLEW_RATE_DQ_DQS[1]	u8[2]	8	3	PortD	SLEW_4V_NS	4	241
MT	centaur.mba:c1	ATTR_VPD_CEN_SLEW_RATE_CNTL[1]	u8[2]	8	3	PortD	SLEW_3V_NS	3	242
MT	centaur.mba:c1	ATTR_VPD_CEN_SLEW_RATE_ADDR[1]	u8[2]	8	3	PortD	SLEW_3V_NS	3	243
MT	centaur.mba:c1	ATTR_VPD_CEN_SLEW_RATE_CLK[1]	u8[2]	8	3	PortD	SLEW_3V_NS	3	244
MT	centaur.mba:c1	ATTR_VPD_CEN_SLEW_RATE_SPCKE[1]	u8[2]	8	3	PortD	SLEW_3V_NS	3	245
MT	centaur.mba:c1	ATTR_VPD_CKE_PRI_MAP[1]	U16[2]	16	16	PortD	0	21	246
MT	centaur.mba:c1					PortD	0	21	247
MT	centaur.mba:c1	ATTR_VPD_CKE_PWR_MAP[1]	u32[2]	32	32	PortD	0	84	248
MT	centaur.mba:c1					PortD	0	0	249
MT	centaur.mba:c1					PortD	0	0	250
MT	centaur.mba:c1					PortD	0	0	251
MT	centaur.mba:c1	ATTR_VPD_WLO[1], ATTR_VPD_RLO[1]	u8[2]	8	8	PortD		12	252
MT	centaur.mba:c1	ATTR_VPD_GPO[1]	u8[2]	8	8	PortD		5	253
MT	centaur.mba:c1	ATTR_VPD_MT_USE_RANK				PortD	0	2	254
MT
MT
MT
MT

## T4
Key word	MBA Pair Indication	SI ATTRIBUTE LIST	Type	size	used bits	Comments	Common 1-slot 1333 1 DIMM	Hex Values for 4 RANK	BYTE
							1333_4R
							1 DIMM
MT	centaur.mba:c0	ATTR_VPD_DRAM_RON[0][0]	u8[2][2]	8	2	PORTA_DIMM0	OHM34	7	0
MT	centaur.mba:c0	ATTR_VPD_DRAM_RON[0][1]	u8[2][2]	8	2	PORTA_DIMM1	OHM34	7	1
MT	centaur.mba:c0	ATTR_VPD_DRAM_RTT_NOM[0][0][0]	u8[2][2][4]	8	3	PORTA_DIMM0_Rank0	OHM30	5	2
MT	centaur.mba:c0	ATTR_VPD_DRAM_RTT_NOM[0][0][1]	u8[2][2][4]	8	3	PORTA_DIMM0_Rank1	DISABLE	0	3
MT	centaur.mba:c0	ATTR_VPD_DRAM_RTT_NOM[0][0][2]	u8[2][2][4]	8	3	PORTA_DIMM0_Rank2	OHM30	5	4
MT	centaur.mba:c0	ATTR_VPD_DRAM_RTT_NOM[0][0][3]	u8[2][2][4]	8	3	PORTA_DIMM0_Rank3	DISABLE	0	5
MT	centaur.mba:c0	ATTR_VPD_DRAM_RTT_NOM[0][1][0]	u8[2][2][4]	8	3	PORTA_DIMM1_Rank4	DISABLE	0	6
MT	centaur.mba:c0	ATTR_VPD_DRAM_RTT_NOM[0][1][1]	u8[2][2][4]	8	3	PORTA_DIMM1_Rank5	DISABLE	0	7
MT	centaur.mba:c0	ATTR_VPD_DRAM_RTT_NOM[0][1][2]	u8[2][2][4]	8	3	PORTA_DIMM1_Rank6	DISABLE	0	8
MT	centaur.mba:c0	ATTR_VPD_DRAM_RTT_NOM[0][1][3]	u8[2][2][4]	8	3	PORTA_DIMM1_Rank7	DISABLE	0	9
MT	centaur.mba:c0	ATTR_VPD_DRAM_RTT_WR[0][0][0]	u8[2][2][4]	8	2	PORTA_DIMM0_Rank0	DISABLE	0	10
MT	centaur.mba:c0	ATTR_VPD_DRAM_RTT_WR[0][0][1]	u8[2][2][4]	8	2	PORTA_DIMM0_Rank1	DISABLE	0	11
MT	centaur.mba:c0	ATTR_VPD_DRAM_RTT_WR[0][0][2]	u8[2][2][4]	8	2	PORTA_DIMM0_Rank2	DISABLE	0	12
MT	centaur.mba:c0	ATTR_VPD_DRAM_RTT_WR[0][0][3]	u8[2][2][4]	8	2	PORTA_DIMM0_Rank3	DISABLE	0	13
MT	centaur.mba:c0	ATTR_VPD_DRAM_RTT_WR[0][1][0]	u8[2][2][4]	8	2	PORTA_DIMM1_Rank4	DISABLE	0	14
MT	centaur.mba:c0	ATTR_VPD_DRAM_RTT_WR[0][1][1]	u8[2][2][4]	8	2	PORTA_DIMM1_Rank5	DISABLE	0	15
MT	centaur.mba:c0	ATTR_VPD_DRAM_RTT_WR[0][1][2]	u8[2][2][4]	8	2	PORTA_DIMM1_Rank6	DISABLE	0	16
MT	centaur.mba:c0	ATTR_VPD_DRAM_RTT_WR[0][1][3]	u8[2][2][4]	8	2	PORTA_DIMM1_Rank7	DISABLE	0	17
MT	centaur.mba:c0	ATTR_VPD_ODT_RD[0][0][0]	u8[2][2][4]	8	4	PORTA_DIMM0_Rank0	40	40	18
MT	centaur.mba:c0	ATTR_VPD_ODT_RD[0][0][1]	u8[2][2][4]	8	4	PORTA_DIMM0_Rank1	40	40	19
MT	centaur.mba:c0	ATTR_VPD_ODT_RD[0][0][2]	u8[2][2][4]	8	4	PORTA_DIMM0_Rank2	80	80	20
MT	centaur.mba:c0	ATTR_VPD_ODT_RD[0][0][3]	u8[2][2][4]	8	4	PORTA_DIMM0_Rank3	80	80	21
MT	centaur.mba:c0	ATTR_VPD_ODT_RD[0][1][0]	u8[2][2][4]	8	4	PORTA_DIMM1_Rank4	0	0	22
MT	centaur.mba:c0	ATTR_VPD_ODT_RD[0][1][1]	u8[2][2][4]	8	4	PORTA_DIMM1_Rank5	0	0	23
MT	centaur.mba:c0	ATTR_VPD_ODT_RD[0][1][2]	u8[2][2][4]	8	4	PORTA_DIMM1_Rank6	0	0	24
MT	centaur.mba:c0	ATTR_VPD_ODT_RD[0][1][3]	u8[2][2][4]	8	4	PORTA_DIMM1_Rank7	0	0	25
MT	centaur.mba:c0	ATTR_VPD_ODT_WR[0][0][0]	u8[2][2][4]	8	4	PORTA_DIMM0_Rank0	40	40	26
MT	centaur.mba:c0	ATTR_VPD_ODT_WR[0][0][1]	u8[2][2][4]	8	4	PORTA_DIMM0_Rank1	40	40	27
MT	centaur.mba:c0	ATTR_VPD_ODT_WR[0][0][2]	u8[2][2][4]	8	4	PORTA_DIMM0_Rank2	80	80	28
MT	centaur.mba:c0	ATTR_VPD_ODT_WR[0][0][3]	u8[2][2][4]	8	4	PORTA_DIMM0_Rank3	80	80	29
MT	centaur.mba:c0	ATTR_VPD_ODT_WR[0][1][0]	u8[2][2][4]	8	4	PORTA_DIMM1_Rank4	0	0	30
MT	centaur.mba:c0	ATTR_VPD_ODT_WR[0][1][1]	u8[2][2][4]	8	4	PORTA_DIMM1_Rank5	0	0	31
MT	centaur.mba:c0	ATTR_VPD_ODT_WR[0][1][2]	u8[2][2][4]	8	4	PORTA_DIMM1_Rank6	0	0	32
MT	centaur.mba:c0	ATTR_VPD_ODT_WR[0][1][3]	u8[2][2][4]	8	4	PORTA_DIMM1_Rank7	0	0	33
MT	centaur.mba:c0	ATTR_VPD_DIMM_RCD_IBT[0][0]	u8[2]	8		PortA	IBT_100	64	34
MT	centaur.mba:c0	ATTR_VPD_DIMM_RCD_IBT[0][1]	u8[2]	8		PortA	IBT_OFF	0	35
MT	centaur.mba:c0	ATTR_VPD_DIMM_RCD_OUTPUT_TIMING	u8[2]	8		PortA	1T == 01	1	36
MT	centaur.mba:c0	ATTR_VPD_CEN_RD_VREF[0]	u8[2]	8		PortA	VDD50000	7	37
MT	centaur.mba:c0	ATTR_VPD_DRAM_WR_VREF[0]	u8[2]	8		PortA	VDD500	16	38
MT	centaur.mba:c0	ATTR_VPD_RD_CTR_WINDAGE_OFFSET[0]	U16[2]	16	16	PortA		80	39	MSB	80 = Negative; 00 = Positive
MT	centaur.mba:c0					PortA		23	40
MT	centaur.mba:c0	Reserved				PortA		0	41
MT	centaur.mba:c0	ATTR_VPD_DRAM_WRDDR4_VREF[0]	u8[2]	8	6	PortA	0	0	42
MT	centaur.mba:c0	ATTR_VPD_CEN_RCV_IMP_DQ_DQS[0]	u8[2]	8	4	PortA	OHM60	3C	43		DDR4 Spec
MT	centaur.mba:c0	ATTR_VPD_CEN_DRV_IMP_DQ_DQS[0]	u8[2]	8	5	PortA	OHM34_FFE0	7	44
MT	centaur.mba:c0	ATTR_VPD_CEN_DRV_IMP_CNTL[0]	u8[2]	8	5	PortA	OHM40	28	45
MT	centaur.mba:c0	ATTR_VPD_CEN_DRV_IMP_ADDR[0]	u8[2]	8	5	PortA	OHM40	28	46
MT	centaur.mba:c0	ATTR_VPD_CEN_DRV_IMP_CLK[0]	u8[2]	8	5	PortA	OHM20	14	47
MT	centaur.mba:c0	ATTR_VPD_CEN_DRV_IMP_SPCKE[0]	u8[2]	8	5	PortA	OHM40	28	48
MT	centaur.mba:c0	ATTR_VPD_CEN_SLEW_RATE_DQ_DQS[0]	u8[2]	8	3	PortA	SLEW_4V_NS	4	49
MT	centaur.mba:c0	ATTR_VPD_CEN_SLEW_RATE_CNTL[0]	u8[2]	8	3	PortA	SLEW_3V_NS	3	50
MT	centaur.mba:c0	ATTR_VPD_CEN_SLEW_RATE_ADDR[0]	u8[2]	8	3	PortA	SLEW_3V_NS	3	51
MT	centaur.mba:c0	ATTR_VPD_CEN_SLEW_RATE_CLK[0]	u8[2]	8	3	PortA	SLEW_3V_NS	3	52
MT	centaur.mba:c0	ATTR_VPD_CEN_SLEW_RATE_SPCKE[0]	u8[2]	8	3	PortA	SLEW_3V_NS	3	53
MT	centaur.mba:c0	ATTR_VPD_CKE_PRI_MAP[0]	U16[2]	16	16	PortA	0	84	54	MSB
MT	centaur.mba:c0					PortA	0	84	55
MT	centaur.mba:c0	ATTR_VPD_CKE_PWR_MAP[0]	u32[2]	32	32	PortA	0	8C	56	MSB
MT	centaur.mba:c0					PortA	0	8C	57
MT	centaur.mba:c0					PortA	0	0	58
MT	centaur.mba:c0					PortA	0	0	59
MT	centaur.mba:c0	ATTR_VPD_WLO[0], ATTR_VPD_RLO[0]	u8[2]	8	8	PortA		12	60
MT	centaur.mba:c0	ATTR_VPD_GPO[0]	u8[2]	8	8	PortA		5	61
MT	centaur.mba:c0	Reserved				PortA	0	0	62
MT	centaur.mba:c0	Reserved				PortA	0	0	63
MT	centaur.mba:c0	ATTR_VPD_DRAM_RON[1][0]	u8[2][2]	8	2	PORTB_DIMM0	OHM34	7	64
MT	centaur.mba:c0	ATTR_VPD_DRAM_RON[1][1]	u8[2][2]	8	2	PORTB_DIMM1	OHM34	7	65
MT	centaur.mba:c0	ATTR_VPD_DRAM_RTT_NOM[1][0][0]	u8[2][2][4]	8	3	PORTB_DIMM0_Rank0	OHM30	5	66
MT	centaur.mba:c0	ATTR_VPD_DRAM_RTT_NOM[1][0][1]	u8[2][2][4]	8	3	PORTB_DIMM0_Rank1	DISABLE	0	67
MT	centaur.mba:c0	ATTR_VPD_DRAM_RTT_NOM[1][0][2]	u8[2][2][4]	8	3	PORTB_DIMM0_Rank2	OHM30	5	68
MT	centaur.mba:c0	ATTR_VPD_DRAM_RTT_NOM[1][0][3]	u8[2][2][4]	8	3	PORTB_DIMM0_Rank3	DISABLE	0	69
MT	centaur.mba:c0	ATTR_VPD_DRAM_RTT_NOM[1][1][0]	u8[2][2][4]	8	3	PORTB_DIMM1_Rank4	DISABLE	0	70
MT	centaur.mba:c0	ATTR_VPD_DRAM_RTT_NOM[1][1][1]	u8[2][2][4]	8	3	PORTB_DIMM1_Rank5	DISABLE	0	71
MT	centaur.mba:c0	ATTR_VPD_DRAM_RTT_NOM[1][1][2]	u8[2][2][4]	8	3	PORTB_DIMM1_Rank6	DISABLE	0	72
MT	centaur.mba:c0	ATTR_VPD_DRAM_RTT_NOM[1][1][3]	u8[2][2][4]	8	3	PORTB_DIMM1_Rank7	DISABLE	0	73
MT	centaur.mba:c0	ATTR_VPD_DRAM_RTT_WR[1][0][0]	u8[2][2][4]	8	2	PORTB_DIMM0_Rank0	DISABLE	0	74
MT	centaur.mba:c0	ATTR_VPD_DRAM_RTT_WR[1][0][1]	u8[2][2][4]	8	2	PORTB_DIMM0_Rank1	DISABLE	0	75
MT	centaur.mba:c0	ATTR_VPD_DRAM_RTT_WR[1][0][2]	u8[2][2][4]	8	2	PORTB_DIMM0_Rank2	DISABLE	0	76
MT	centaur.mba:c0	ATTR_VPD_DRAM_RTT_WR[1][0][3]	u8[2][2][4]	8	2	PORTB_DIMM0_Rank3	DISABLE	0	77
MT	centaur.mba:c0	ATTR_VPD_DRAM_RTT_WR[1][1][0]	u8[2][2][4]	8	2	PORTB_DIMM1_Rank4	DISABLE	0	78
MT	centaur.mba:c0	ATTR_VPD_DRAM_RTT_WR[1][1][1]	u8[2][2][4]	8	2	PORTB_DIMM1_Rank5	DISABLE	0	79
MT	centaur.mba:c0	ATTR_VPD_DRAM_RTT_WR[1][1][2]	u8[2][2][4]	8	2	PORTB_DIMM1_Rank6	DISABLE	0	80
MT	centaur.mba:c0	ATTR_VPD_DRAM_RTT_WR[1][1][3]	u8[2][2][4]	8	2	PORTB_DIMM1_Rank7	DISABLE	0	81
MT	centaur.mba:c0	ATTR_VPD_ODT_RD[1][0][0]	u8[2][2][4]	8	4	PORTB_DIMM0_Rank0	40	40	82
MT	centaur.mba:c0	ATTR_VPD_ODT_RD[1][0][1]	u8[2][2][4]	8	4	PORTB_DIMM0_Rank1	40	40	83
MT	centaur.mba:c0	ATTR_VPD_ODT_RD[1][0][2]	u8[2][2][4]	8	4	PORTB_DIMM0_Rank2	80	80	84
MT	centaur.mba:c0	ATTR_VPD_ODT_RD[1][0][3]	u8[2][2][4]	8	4	PORTB_DIMM0_Rank3	80	80	85
MT	centaur.mba:c0	ATTR_VPD_ODT_RD[1][1][0]	u8[2][2][4]	8	4	PORTB_DIMM1_Rank4	0	0	86
MT	centaur.mba:c0	ATTR_VPD_ODT_RD[1][1][1]	u8[2][2][4]	8	4	PORTB_DIMM1_Rank5	0	0	87
MT	centaur.mba:c0	ATTR_VPD_ODT_RD[1][1][2]	u8[2][2][4]	8	4	PORTB_DIMM1_Rank6	0	0	88
MT	centaur.mba:c0	ATTR_VPD_ODT_RD[1][1][3]	u8[2][2][4]	8	4	PORTB_DIMM1_Rank7	0	0	89
MT	centaur.mba:c0	ATTR_VPD_ODT_WR[1][0][0]	u8[2][2][4]	8	4	PORTB_DIMM0_Rank0	40	40	90
MT	centaur.mba:c0	ATTR_VPD_ODT_WR[1][0][1]	u8[2][2][4]	8	4	PORTB_DIMM0_Rank1	40	40	91
MT	centaur.mba:c0	ATTR_VPD_ODT_WR[1][0][2]	u8[2][2][4]	8	4	PORTB_DIMM0_Rank2	80	80	92
MT	centaur.mba:c0	ATTR_VPD_ODT_WR[1][0][3]	u8[2][2][4]	8	4	PORTB_DIMM0_Rank3	80	80	93
MT	centaur.mba:c0	ATTR_VPD_ODT_WR[1][1][0]	u8[2][2][4]	8	4	PORTB_DIMM1_Rank4	0	0	94
MT	centaur.mba:c0	ATTR_VPD_ODT_WR[1][1][1]	u8[2][2][4]	8	4	PORTB_DIMM1_Rank5	0	0	95
MT	centaur.mba:c0	ATTR_VPD_ODT_WR[1][1][2]	u8[2][2][4]	8	4	PORTB_DIMM1_Rank6	0	0	96
MT	centaur.mba:c0	ATTR_VPD_ODT_WR[1][1][3]	u8[2][2][4]	8	4	PORTB_DIMM1_Rank7	0	0	97
MT	centaur.mba:c0	ATTR_VPD_DIMM_RCD_IBT[1][0]	u8[2]	8		PortB	IBT_100	64	98
MT	centaur.mba:c0	ATTR_VPD_DIMM_RCD_IBT[1][1]	u8[2]	8		PortB	IBT_OFF	0	99
MT	centaur.mba:c0	ATTR_VPD_DIMM_RCD_OUTPUT_TIMING	u8[2]	8		PortB	1T == 01	1	100
MT	centaur.mba:c0	ATTR_VPD_CEN_RD_VREF[0]	u8[2]	8		PortB	VDD50000	7	101
MT	centaur.mba:c0	ATTR_VPD_DRAM_WR_VREF[0]	u8[2]	8		PortB	VDD500	16	102
MT	centaur.mba:c0	ATTR_VPD_RD_CTR_WINDAGE_OFFSET[1]	U16[2]	16	16	PortB		80	103	MSB	80 = Negative; 00 = Positive
MT	centaur.mba:c0					PortB		23	104
MT	centaur.mba:c0	Reserved				PortB		0	105
MT	centaur.mba:c0	ATTR_VPD_DRAM_WRDDR4_VREF[1]	u8[2]	8	6	PortB	0	0	106
MT	centaur.mba:c0	ATTR_VPD_CEN_RCV_IMP_DQ_DQS[1]	u8[2]	8	4	PortB	OHM60	3C	107
MT	centaur.mba:c0	ATTR_VPD_CEN_DRV_IMP_DQ_DQS[1]	u8[2]	8	5	PortB	OHM34_FFE0	7	108
MT	centaur.mba:c0	ATTR_VPD_CEN_DRV_IMP_CNTL[1]	u8[2]	8	5	PortB	OHM40	28	109
MT	centaur.mba:c0	ATTR_VPD_CEN_DRV_IMP_ADDR[1]	u8[2]	8	5	PortB	OHM40	28	110
MT	centaur.mba:c0	ATTR_VPD_CEN_DRV_IMP_CLK[1]	u8[2]	8	5	PortB	OHM20	14	111
MT	centaur.mba:c0	ATTR_VPD_CEN_DRV_IMP_SPCKE[1]	u8[2]	8	5	PortB	OHM40	28	112
MT	centaur.mba:c0	ATTR_VPD_CEN_SLEW_RATE_DQ_DQS[1]	u8[2]	8	3	PortB	SLEW_4V_NS	4	113
MT	centaur.mba:c0	ATTR_VPD_CEN_SLEW_RATE_CNTL[1]	u8[2]	8	3	PortB	SLEW_3V_NS	3	114
MT	centaur.mba:c0	ATTR_VPD_CEN_SLEW_RATE_ADDR[1]	u8[2]	8	3	PortB	SLEW_3V_NS	3	115
MT	centaur.mba:c0	ATTR_VPD_CEN_SLEW_RATE_CLK[1]	u8[2]	8	3	PortB	SLEW_3V_NS	3	116
MT	centaur.mba:c0	ATTR_VPD_CEN_SLEW_RATE_SPCKE[1]	u8[2]	8	3	PortB	SLEW_3V_NS	3	117
MT	centaur.mba:c0	ATTR_VPD_CKE_PRI_MAP[1]	U16[2]	16	16	PortB	0	21	118	MSB
MT	centaur.mba:c0					PortB	0	21	119
MT	centaur.mba:c0	ATTR_VPD_CKE_PWR_MAP[1]	u32[2]	32	32	PortB	0	8C	120	MSB
MT	centaur.mba:c0					PortB	0	8C	121
MT	centaur.mba:c0					PortB	0	0	122
MT	centaur.mba:c0					PortB	0	0	123
MT	centaur.mba:c0	ATTR_VPD_WLO[1], ATTR_VPD_RLO[1]	u8[2]	8	8	PortB		12	124
MT	centaur.mba:c0	ATTR_VPD_GPO[1]	u8[2]	8	8	PortB		5	125
MT	centaur.mba:c0	Reserved				PortB	0	0	126
MT	centaur.mba:c0	Reserved				PortB	0	0	127
MT	centaur.mba:c1	ATTR_VPD_DRAM_RON[1][0]	u8[2][2]	8	2	PORTC_DIMM0	OHM34	7	128
MT	centaur.mba:c1	ATTR_VPD_DRAM_RON[1][1]	u8[2][2]	8	2	PORTC_DIMM1	OHM34	7	129
MT	centaur.mba:c1	ATTR_VPD_DRAM_RTT_NOM[1][0][0]	u8[2][2][4]	8	3	PORTC_DIMM0_Rank0	OHM30	5	130
MT	centaur.mba:c1	ATTR_VPD_DRAM_RTT_NOM[1][0][1]	u8[2][2][4]	8	3	PORTC_DIMM0_Rank1	DISABLE	0	131
MT	centaur.mba:c1	ATTR_VPD_DRAM_RTT_NOM[1][0][2]	u8[2][2][4]	8	3	PORTC_DIMM0_Rank2	OHM30	5	132
MT	centaur.mba:c1	ATTR_VPD_DRAM_RTT_NOM[1][0][3]	u8[2][2][4]	8	3	PORTC_DIMM0_Rank3	DISABLE	0	133
MT	centaur.mba:c1	ATTR_VPD_DRAM_RTT_NOM[1][1][0]	u8[2][2][4]	8	3	PORTC_DIMM1_Rank4	DISABLE	0	134
MT	centaur.mba:c1	ATTR_VPD_DRAM_RTT_NOM[1][1][1]	u8[2][2][4]	8	3	PORTC_DIMM1_Rank5	DISABLE	0	135
MT	centaur.mba:c1	ATTR_VPD_DRAM_RTT_NOM[1][1][2]	u8[2][2][4]	8	3	PORTC_DIMM1_Rank6	DISABLE	0	136
MT	centaur.mba:c1	ATTR_VPD_DRAM_RTT_NOM[1][1][3]	u8[2][2][4]	8	3	PORTC_DIMM1_Rank7	DISABLE	0	137
MT	centaur.mba:c1	ATTR_VPD_DRAM_RTT_WR[1][0][0]	u8[2][2][4]	8	2	PORTC_DIMM0_Rank0	DISABLE	0	138
MT	centaur.mba:c1	ATTR_VPD_DRAM_RTT_WR[1][0][1]	u8[2][2][4]	8	2	PORTC_DIMM0_Rank1	DISABLE	0	139
MT	centaur.mba:c1	ATTR_VPD_DRAM_RTT_WR[1][0][2]	u8[2][2][4]	8	2	PORTC_DIMM0_Rank2	DISABLE	0	140
MT	centaur.mba:c1	ATTR_VPD_DRAM_RTT_WR[1][0][3]	u8[2][2][4]	8	2	PORTC_DIMM0_Rank3	DISABLE	0	141
MT	centaur.mba:c1	ATTR_VPD_DRAM_RTT_WR[1][1][0]	u8[2][2][4]	8	2	PORTC_DIMM1_Rank4	DISABLE	0	142
MT	centaur.mba:c1	ATTR_VPD_DRAM_RTT_WR[1][1][1]	u8[2][2][4]	8	2	PORTC_DIMM1_Rank5	DISABLE	0	143
MT	centaur.mba:c1	ATTR_VPD_DRAM_RTT_WR[1][1][2]	u8[2][2][4]	8	2	PORTC_DIMM1_Rank6	DISABLE	0	144
MT	centaur.mba:c1	ATTR_VPD_DRAM_RTT_WR[1][1][3]	u8[2][2][4]	8	2	PORTC_DIMM1_Rank7	DISABLE	0	145
MT	centaur.mba:c1	ATTR_VPD_ODT_RD[1][0][0]	u8[2][2][4]	8	4	PORTC_DIMM0_Rank0	40	40	146
MT	centaur.mba:c1	ATTR_VPD_ODT_RD[1][0][1]	u8[2][2][4]	8	4	PORTC_DIMM0_Rank1	40	40	147
MT	centaur.mba:c1	ATTR_VPD_ODT_RD[1][0][2]	u8[2][2][4]	8	4	PORTC_DIMM0_Rank2	80	80	148
MT	centaur.mba:c1	ATTR_VPD_ODT_RD[1][0][3]	u8[2][2][4]	8	4	PORTC_DIMM0_Rank3	80	80	149
MT	centaur.mba:c1	ATTR_VPD_ODT_RD[1][1][0]	u8[2][2][4]	8	4	PORTC_DIMM1_Rank4	0	0	150
MT	centaur.mba:c1	ATTR_VPD_ODT_RD[1][1][1]	u8[2][2][4]	8	4	PORTC_DIMM1_Rank5	0	0	151
MT	centaur.mba:c1	ATTR_VPD_ODT_RD[1][1][2]	u8[2][2][4]	8	4	PORTC_DIMM1_Rank6	0	0	152
MT	centaur.mba:c1	ATTR_VPD_ODT_RD[1][1][3]	u8[2][2][4]	8	4	PORTC_DIMM1_Rank7	0	0	153
MT	centaur.mba:c1	ATTR_VPD_ODT_WR[1][0][0]	u8[2][2][4]	8	4	PORTC_DIMM0_Rank0	40	40	154
MT	centaur.mba:c1	ATTR_VPD_ODT_WR[1][0][1]	u8[2][2][4]	8	4	PORTC_DIMM0_Rank1	40	40	155
MT	centaur.mba:c1	ATTR_VPD_ODT_WR[1][0][2]	u8[2][2][4]	8	4	PORTC_DIMM0_Rank2	80	80	156
MT	centaur.mba:c1	ATTR_VPD_ODT_WR[1][0][3]	u8[2][2][4]	8	4	PORTC_DIMM0_Rank3	80	80	157
MT	centaur.mba:c1	ATTR_VPD_ODT_WR[1][1][0]	u8[2][2][4]	8	4	PORTC_DIMM1_Rank4	0	0	158
MT	centaur.mba:c1	ATTR_VPD_ODT_WR[1][1][1]	u8[2][2][4]	8	4	PORTC_DIMM1_Rank5	0	0	159
MT	centaur.mba:c1	ATTR_VPD_ODT_WR[1][1][2]	u8[2][2][4]	8	4	PORTC_DIMM1_Rank6	0	0	160
MT	centaur.mba:c1	ATTR_VPD_ODT_WR[1][1][3]	u8[2][2][4]	8	4	PORTC_DIMM1_Rank7	0	0	161
MT	centaur.mba:c1	ATTR_VPD_DIMM_RCD_IBT[1][0]	u8[2]	8		PortC	IBT_100	64	162
MT	centaur.mba:c1	ATTR_VPD_DIMM_RCD_IBT[1][1]	u8[2]	8		PortC	IBT_OFF	0	163
MT	centaur.mba:c1	ATTR_VPD_DIMM_RCD_OUTPUT_TIMING	u8[2]	8		PortC	1T == 01	1	164
MT	centaur.mba:c1	ATTR_VPD_CEN_RD_VREF[0]	u8[2]	8		PortC	VDD50000	7	165
MT	centaur.mba:c1	ATTR_VPD_DRAM_WR_VREF[0]	u8[2]	8		PortC	VDD500	16	166
MT	centaur.mba:c1	ATTR_VPD_RD_CTR_WINDAGE_OFFSET[0]	U16[2]	16	16	PortC		80	167	MSB	80 = Negative; 00 = Positive
MT	centaur.mba:c1					PortC		23	168
MT	centaur.mba:c1	Reserved				PortC		0	169
MT	centaur.mba:c1	ATTR_VPD_DRAM_WRDDR4_VREF[1]	u8[2]	8	6	PortC	0	0	170
MT	centaur.mba:c1	ATTR_VPD_CEN_RCV_IMP_DQ_DQS[1]	u8[2]	8	4	PortC	OHM60	3C	171
MT	centaur.mba:c1	ATTR_VPD_CEN_DRV_IMP_DQ_DQS[1]	u8[2]	8	5	PortC	OHM34_FFE0	7	172
MT	centaur.mba:c1	ATTR_VPD_CEN_DRV_IMP_CNTL[1]	u8[2]	8	5	PortC	OHM40	28	173
MT	centaur.mba:c1	ATTR_VPD_CEN_DRV_IMP_ADDR[1]	u8[2]	8	5	PortC	OHM40	28	174
MT	centaur.mba:c1	ATTR_VPD_CEN_DRV_IMP_CLK[1]	u8[2]	8	5	PortC	OHM20	14	175
MT	centaur.mba:c1	ATTR_VPD_CEN_DRV_IMP_SPCKE[1]	u8[2]	8	5	PortC	OHM40	28	176
MT	centaur.mba:c1	ATTR_VPD_CEN_SLEW_RATE_DQ_DQS[1]	u8[2]	8	3	PortC	SLEW_4V_NS	4	177
MT	centaur.mba:c1	ATTR_VPD_CEN_SLEW_RATE_CNTL[1]	u8[2]	8	3	PortC	SLEW_3V_NS	3	178
MT	centaur.mba:c1	ATTR_VPD_CEN_SLEW_RATE_ADDR[1]	u8[2]	8	3	PortC	SLEW_3V_NS	3	179
MT	centaur.mba:c1	ATTR_VPD_CEN_SLEW_RATE_CLK[1]	u8[2]	8	3	PortC	SLEW_3V_NS	3	180
MT	centaur.mba:c1	ATTR_VPD_CEN_SLEW_RATE_SPCKE[1]	u8[2]	8	3	PortC	SLEW_3V_NS	3	181
MT	centaur.mba:c1	ATTR_VPD_CKE_PRI_MAP[0]	U16[2]	16	16	PortC	0	84	182	MSB
MT	centaur.mba:c1					PortC	0	84	183
MT	centaur.mba:c1	ATTR_VPD_CKE_PWR_MAP[0]	u32[2]	32	32	PortC	0	8C	184	MSB
MT	centaur.mba:c1					PortC	0	8C	185
MT	centaur.mba:c1					PortC	0	0	186
MT	centaur.mba:c1					PortC	0	0	187
MT	centaur.mba:c1	ATTR_VPD_WLO[0], ATTR_VPD_RLO[0]	u8[2]	8	8	PortC		12	188
MT	centaur.mba:c1	ATTR_VPD_GPO[0]	u8[2]	8	8	PortC		5	189
MT	centaur.mba:c1	Reserved				PortC	0	0	190
MT	centaur.mba:c1	Reserved				PortC	0	0	191
MT	centaur.mba:c1	ATTR_VPD_DRAM_RON[1][0]	u8[2][2]	8	2	PORTD_DIMM0	OHM34	7	192
MT	centaur.mba:c1	ATTR_VPD_DRAM_RON[1][1]	u8[2][2]	8	2	PORTD_DIMM1	OHM34	7	193
MT	centaur.mba:c1	ATTR_VPD_DRAM_RTT_NOM[1][0][0]	u8[2][2][4]	8	3	PORTD_DIMM0_Rank0	OHM30	5	194
MT	centaur.mba:c1	ATTR_VPD_DRAM_RTT_NOM[1][0][1]	u8[2][2][4]	8	3	PORTD_DIMM0_Rank1	DISABLE	0	195
MT	centaur.mba:c1	ATTR_VPD_DRAM_RTT_NOM[1][0][2]	u8[2][2][4]	8	3	PORTD_DIMM0_Rank2	OHM30	5	196
MT	centaur.mba:c1	ATTR_VPD_DRAM_RTT_NOM[1][0][3]	u8[2][2][4]	8	3	PORTD_DIMM0_Rank3	DISABLE	0	197
MT	centaur.mba:c1	ATTR_VPD_DRAM_RTT_NOM[1][1][0]	u8[2][2][4]	8	3	PORTD_DIMM1_Rank4	DISABLE	0	198
MT	centaur.mba:c1	ATTR_VPD_DRAM_RTT_NOM[1][1][1]	u8[2][2][4]	8	3	PORTD_DIMM1_Rank5	DISABLE	0	199
MT	centaur.mba:c1	ATTR_VPD_DRAM_RTT_NOM[1][1][2]	u8[2][2][4]	8	3	PORTD_DIMM1_Rank6	DISABLE	0	200
MT	centaur.mba:c1	ATTR_VPD_DRAM_RTT_NOM[1][1][3]	u8[2][2][4]	8	3	PORTD_DIMM1_Rank7	DISABLE	0	201
MT	centaur.mba:c1	ATTR_VPD_DRAM_RTT_WR[1][0][0]	u8[2][2][4]	8	2	PORTD_DIMM0_Rank0	DISABLE	0	202
MT	centaur.mba:c1	ATTR_VPD_DRAM_RTT_WR[1][0][1]	u8[2][2][4]	8	2	PORTD_DIMM0_Rank1	DISABLE	0	203
MT	centaur.mba:c1	ATTR_VPD_DRAM_RTT_WR[1][0][2]	u8[2][2][4]	8	2	PORTD_DIMM0_Rank2	DISABLE	0	204
MT	centaur.mba:c1	ATTR_VPD_DRAM_RTT_WR[1][0][3]	u8[2][2][4]	8	2	PORTD_DIMM0_Rank3	DISABLE	0	205
MT	centaur.mba:c1	ATTR_VPD_DRAM_RTT_WR[1][1][0]	u8[2][2][4]	8	2	PORTD_DIMM1_Rank4	DISABLE	0	206
MT	centaur.mba:c1	ATTR_VPD_DRAM_RTT_WR[1][1][1]	u8[2][2][4]	8	2	PORTD_DIMM1_Rank5	DISABLE	0	207
MT	centaur.mba:c1	ATTR_VPD_DRAM_RTT_WR[1][1][2]	u8[2][2][4]	8	2	PORTD_DIMM1_Rank6	DISABLE	0	208
MT	centaur.mba:c1	ATTR_VPD_DRAM_RTT_WR[1][1][3]	u8[2][2][4]	8	2	PORTD_DIMM1_Rank7	DISABLE	0	209
MT	centaur.mba:c1	ATTR_VPD_ODT_RD[1][0][0]	u8[2][2][4]	8	4	PORTD_DIMM0_Rank0	40	40	210
MT	centaur.mba:c1	ATTR_VPD_ODT_RD[1][0][1]	u8[2][2][4]	8	4	PORTD_DIMM0_Rank1	40	40	211
MT	centaur.mba:c1	ATTR_VPD_ODT_RD[1][0][2]	u8[2][2][4]	8	4	PORTD_DIMM0_Rank2	80	80	212
MT	centaur.mba:c1	ATTR_VPD_ODT_RD[1][0][3]	u8[2][2][4]	8	4	PORTD_DIMM0_Rank3	80	80	213
MT	centaur.mba:c1	ATTR_VPD_ODT_RD[1][1][0]	u8[2][2][4]	8	4	PORTD_DIMM1_Rank4	0	0	214
MT	centaur.mba:c1	ATTR_VPD_ODT_RD[1][1][1]	u8[2][2][4]	8	4	PORTD_DIMM1_Rank5	0	0	215
MT	centaur.mba:c1	ATTR_VPD_ODT_RD[1][1][2]	u8[2][2][4]	8	4	PORTD_DIMM1_Rank6	0	0	216
MT	centaur.mba:c1	ATTR_VPD_ODT_RD[1][1][3]	u8[2][2][4]	8	4	PORTD_DIMM1_Rank7	0	0	217
MT	centaur.mba:c1	ATTR_VPD_ODT_WR[1][0][0]	u8[2][2][4]	8	4	PORTD_DIMM0_Rank0	40	40	218
MT	centaur.mba:c1	ATTR_VPD_ODT_WR[1][0][1]	u8[2][2][4]	8	4	PORTD_DIMM0_Rank1	40	40	219
MT	centaur.mba:c1	ATTR_VPD_ODT_WR[1][0][2]	u8[2][2][4]	8	4	PORTD_DIMM0_Rank2	80	80	220
MT	centaur.mba:c1	ATTR_VPD_ODT_WR[1][0][3]	u8[2][2][4]	8	4	PORTD_DIMM0_Rank3	80	80	221
MT	centaur.mba:c1	ATTR_VPD_ODT_WR[1][1][0]	u8[2][2][4]	8	4	PORTD_DIMM1_Rank4	0	0	222
MT	centaur.mba:c1	ATTR_VPD_ODT_WR[1][1][1]	u8[2][2][4]	8	4	PORTD_DIMM1_Rank5	0	0	223
MT	centaur.mba:c1	ATTR_VPD_ODT_WR[1][1][2]	u8[2][2][4]	8	4	PORTD_DIMM1_Rank6	0	0	224
MT	centaur.mba:c1	ATTR_VPD_ODT_WR[1][1][3]	u8[2][2][4]	8	4	PORTD_DIMM1_Rank7	0	0	225
MT	centaur.mba:c1	ATTR_VPD_DIMM_RCD_IBT[1][0]	u8[2]	8		PortD	IBT_100	64	226
MT	centaur.mba:c1	ATTR_VPD_DIMM_RCD_IBT[1][1]	u8[2]	8		PortD	IBT_OFF	0	227
MT	centaur.mba:c1	ATTR_VPD_DIMM_RCD_OUTPUT_TIMING	u8[2]	8		PortD	1T == 01	1	228
MT	centaur.mba:c1	ATTR_VPD_CEN_RD_VREF[0]	u8[2]	8		PortD	VDD50000	7	229
MT	centaur.mba:c1	ATTR_VPD_DRAM_WR_VREF[0]	u8[2]	8		PortD	VDD500	16	230
MT	centaur.mba:c1	ATTR_VPD_RD_CTR_WINDAGE_OFFSET[1]	U16[2]	16	16	PortD		80	231	MSB	80 = Negative; 00 = Positive
MT	centaur.mba:c1					PortD		23	232
MT	centaur.mba:c1	Reserved				PortD		0	233
MT	centaur.mba:c1	ATTR_VPD_DRAM_WRDDR4_VREF[1]	u8[2]	8	6	PortD	0	0	234	DDR 4
MT	centaur.mba:c1	ATTR_VPD_CEN_RCV_IMP_DQ_DQS[1]	u8[2]	8	4	PortD	OHM60	3C	235
MT	centaur.mba:c1	ATTR_VPD_CEN_DRV_IMP_DQ_DQS[1]	u8[2]	8	5	PortD	OHM34_FFE0	7	236
MT	centaur.mba:c1	ATTR_VPD_CEN_DRV_IMP_CNTL[1]	u8[2]	8	5	PortD	OHM40	28	237
MT	centaur.mba:c1	ATTR_VPD_CEN_DRV_IMP_ADDR[1]	u8[2]	8	5	PortD	OHM40	28	238
MT	centaur.mba:c1	ATTR_VPD_CEN_DRV_IMP_CLK[1]	u8[2]	8	5	PortD	OHM20	14	239
MT	centaur.mba:c1	ATTR_VPD_CEN_DRV_IMP_SPCKE[1]	u8[2]	8	5	PortD	OHM40	28	240
MT	centaur.mba:c1	ATTR_VPD_CEN_SLEW_RATE_DQ_DQS[1]	u8[2]	8	3	PortD	SLEW_4V_NS	4	241
MT	centaur.mba:c1	ATTR_VPD_CEN_SLEW_RATE_CNTL[1]	u8[2]	8	3	PortD	SLEW_3V_NS	3	242
MT	centaur.mba:c1	ATTR_VPD_CEN_SLEW_RATE_ADDR[1]	u8[2]	8	3	PortD	SLEW_3V_NS	3	243
MT	centaur.mba:c1	ATTR_VPD_CEN_SLEW_RATE_CLK[1]	u8[2]	8	3	PortD	SLEW_3V_NS	3	244
MT	centaur.mba:c1	ATTR_VPD_CEN_SLEW_RATE_SPCKE[1]	u8[2]	8	3	PortD	SLEW_3V_NS	3	245
MT	centaur.mba:c1	ATTR_VPD_CKE_PRI_MAP[1]	U16[2]	16	16	PortD	0	21	246
MT	centaur.mba:c1					PortD	0	21	247
MT	centaur.mba:c1	ATTR_VPD_CKE_PWR_MAP[1]	u32[2]	32	32	PortD	0	8C	248
MT	centaur.mba:c1					PortD	0	8C	249
MT	centaur.mba:c1					PortD	0	0	250
MT	centaur.mba:c1					PortD	0	0	251
MT	centaur.mba:c1	ATTR_VPD_WLO[1], ATTR_VPD_RLO[1]	u8[2]	8	8	PortD		12	252
MT	centaur.mba:c1	ATTR_VPD_GPO[1]	u8[2]	8	8	PortD		5	253
MT	centaur.mba:c1	ATTR_VPD_MT_USE_RANK				PortD	0	4	254

## M0
M0 – MR Mapping		HEX	Byte

Centaur 0		1	0
RESERVED		0
RESERVED		0				MR Map
RESERVED		0				Value	Uses
RESERVED		0				1	M1
RESERVED		0
RESERVED		0
RESERVED		0
RESERVED		0
RESERVED		0
RESERVED		0
RESERVED		0
RESERVED		0
RESERVED		0
RESERVED		0
RESERVED		0
RESERVED		0
RESERVED		0
RESERVED		0
RESERVED		0
RESERVED		0
RESERVED		0
RESERVED		0
RESERVED		0
RESERVED		0
RESERVED		0
RESERVED		0
RESERVED		0
RESERVED		0
RESERVED		0
RESERVED		0
RESERVED		0

## M1
Key word	MBA Pair Indication	SI ATTRIBUTE LIST	Type	size	used bits	Comments	Common 1-slot 1333	Hex Values	BYTE
							1333_1R
MR	centaur.mba:c0	ATTR_VPD_CEN_PHASE_ROT_M0_CLK_P0[0]	u8[2]	8	7	PortA	99	63	0
MR	centaur.mba:c0	ATTR_VPD_CEN_PHASE_ROT_M0_CLK_P1[0]	u8[2]	8	7	PortA	0	0	1
MR	centaur.mba:c0	ATTR_VPD_CEN_PHASE_ROT_M1_CLK_P0[0]	u8[2]	8	7	PortA	0	0	2
MR	centaur.mba:c0	ATTR_VPD_CEN_PHASE_ROT_M1_CLK_P1[0]	u8[2]	8	7	PortA	0	0	3
MR	centaur.mba:c0	ATTR_VPD_CEN_PHASE_ROT_M_CMD_A0[0]	u8[2]	8	7	PortA	11	0B	4
MR	centaur.mba:c0	ATTR_VPD_CEN_PHASE_ROT_M_CMD_A1[0]	u8[2]	8	7	PortA	12	0C	5
MR	centaur.mba:c0	ATTR_VPD_CEN_PHASE_ROT_M_CMD_A2[0]	u8[2]	8	7	PortA	12	0C	6
MR	centaur.mba:c0	ATTR_VPD_CEN_PHASE_ROT_M_CMD_A3[0]	u8[2]	8	7	PortA	13	0D	7
MR	centaur.mba:c0	ATTR_VPD_CEN_PHASE_ROT_M_CMD_A4[0]	u8[2]	8	7	PortA	10	0A	8
MR	centaur.mba:c0	ATTR_VPD_CEN_PHASE_ROT_M_CMD_A5[0]	u8[2]	8	7	PortA	10	0A	9
MR	centaur.mba:c0	ATTR_VPD_CEN_PHASE_ROT_M_CMD_A6[0]	u8[2]	8	7	PortA	13	0D	10
MR	centaur.mba:c0	ATTR_VPD_CEN_PHASE_ROT_M_CMD_A7[0]	u8[2]	8	7	PortA	12	0C	11
MR	centaur.mba:c0	ATTR_VPD_CEN_PHASE_ROT_M_CMD_A8[0]	u8[2]	8	7	PortA	14	0E	12
MR	centaur.mba:c0	ATTR_VPD_CEN_PHASE_ROT_M_CMD_A9[0]	u8[2]	8	7	PortA	11	0B	13
MR	centaur.mba:c0	ATTR_VPD_CEN_PHASE_ROT_M_CMD_A10[0]	u8[2]	8	7	PortA	17	11	14
MR	centaur.mba:c0	ATTR_VPD_CEN_PHASE_ROT_M_CMD_A11[0]	u8[2]	8	7	PortA	13	0D	15
MR	centaur.mba:c0	ATTR_VPD_CEN_PHASE_ROT_M_CMD_A12[0]	u8[2]	8	7	PortA	13	0D	16
MR	centaur.mba:c0	ATTR_VPD_CEN_PHASE_ROT_M_CMD_A13[0]	u8[2]	8	7	PortA	12	0C	17
MR	centaur.mba:c0	ATTR_VPD_CEN_PHASE_ROT_M_CMD_A14[0]	u8[2]	8	7	PortA	12	0C	18
MR	centaur.mba:c0	ATTR_VPD_CEN_PHASE_ROT_M_CMD_A15[0]	u8[2]	8	7	PortA	17	11	19
MR	centaur.mba:c0	ATTR_VPD_CEN_PHASE_ROT_M_CMD_BA0[0]	u8[2]	8	7	PortA	17	11	20
MR	centaur.mba:c0	ATTR_VPD_CEN_PHASE_ROT_M_CMD_BA1[0]	u8[2]	8	7	PortA	17	11	21
MR	centaur.mba:c0	ATTR_VPD_CEN_PHASE_ROT_M_CMD_BA2[0]	u8[2]	8	7	PortA	17	11	22
MR	centaur.mba:c0	ATTR_VPD_CEN_PHASE_ROT_M_CMD_CASN[0]	u8[2]	8	7	PortA	18	12	23
MR	centaur.mba:c0	ATTR_VPD_CEN_PHASE_ROT_M_CMD_RASN[0]	u8[2]	8	7	PortA	17	11	24
MR	centaur.mba:c0	ATTR_VPD_CEN_PHASE_ROT_M_CMD_WEN[0]	u8[2]	8	7	PortA	18	12	25
MR	centaur.mba:c0	ATTR_VPD_CEN_PHASE_ROT_M_PAR[0]	u8[2]	8	7	PortA	17	11	26
MR	centaur.mba:c0	ATTR_VPD_CEN_PHASE_ROT_M_ACTN[0]	u8[2]	8	7	PortA	0	0	27
MR	centaur.mba:c0	ATTR_VPD_CEN_PHASE_ROT_M0_CNTL_CKE0[0]	u8[2]	8	7	PortA	12	0C	28
MR	centaur.mba:c0	ATTR_VPD_CEN_PHASE_ROT_M0_CNTL_CKE1[0]	u8[2]	8	7	PortA	21	15	29
MR	centaur.mba:c0	ATTR_VPD_CEN_PHASE_ROT_M0_CNTL_CKE2[0]	u8[2]	8	7	PortA	0	0	30
MR	centaur.mba:c0	ATTR_VPD_CEN_PHASE_ROT_M0_CNTL_CKE3[0]	u8[2]	8	7	PortA	0	0	31
MR	centaur.mba:c0	ATTR_VPD_CEN_PHASE_ROT_M0_CNTL_CSN0[0]	u8[2]	8	7	PortA	10	0A	32
MR	centaur.mba:c0	ATTR_VPD_CEN_PHASE_ROT_M0_CNTL_CSN1[0]	u8[2]	8	7	PortA	22	16	33
MR	centaur.mba:c0	ATTR_VPD_CEN_PHASE_ROT_M0_CNTL_CSN2[0]	u8[2]	8	7	PortA	12	0C	34
MR	centaur.mba:c0	ATTR_VPD_CEN_PHASE_ROT_M0_CNTL_CSN3[0]	u8[2]	8	7	PortA	22	16	35
MR	centaur.mba:c0	ATTR_VPD_CEN_PHASE_ROT_M0_CNTL_ODT0[0]	u8[2]	8	7	PortA	12	0C	36
MR	centaur.mba:c0	ATTR_VPD_CEN_PHASE_ROT_M0_CNTL_ODT1[0]	u8[2]	8	7	PortA	20	14	37
MR	centaur.mba:c0	ATTR_VPD_CEN_PHASE_ROT_M1_CNTL_CKE0[0]	u8[2]	8	7	PortA	0	0	38
MR	centaur.mba:c0	ATTR_VPD_CEN_PHASE_ROT_M1_CNTL_CKE1[0]	u8[2]	8	7	PortA	0	0	39
MR	centaur.mba:c0	ATTR_VPD_CEN_PHASE_ROT_M1_CNTL_CKE2[0]	u8[2]	8	7	PortA	0	0	40
MR	centaur.mba:c0	ATTR_VPD_CEN_PHASE_ROT_M1_CNTL_CKE3[0]	u8[2]	8	7	PortA	0	0	41
MR	centaur.mba:c0	ATTR_VPD_CEN_PHASE_ROT_M1_CNTL_CSN0[0]	u8[2]	8	7	PortA	0	0	42
MR	centaur.mba:c0	ATTR_VPD_CEN_PHASE_ROT_M1_CNTL_CSN1[0]	u8[2]	8	7	PortA	0	0	43
MR	centaur.mba:c0	ATTR_VPD_CEN_PHASE_ROT_M1_CNTL_CSN2[0]	u8[2]	8	7	PortA	0	0	44
MR	centaur.mba:c0	ATTR_VPD_CEN_PHASE_ROT_M1_CNTL_CSN3[0]	u8[2]	8	7	PortA	0	0	45
MR	centaur.mba:c0	ATTR_VPD_CEN_PHASE_ROT_M1_CNTL_ODT0[0]	u8[2]	8	7	PortA	0	0	46
MR	centaur.mba:c0	ATTR_VPD_CEN_PHASE_ROT_M1_CNTL_ODT1[0]	u8[2]	8	7	PortA	0	0	47
MR	centaur.mba:c0	ATTR_VPD_DRAM_2N_MODE[0]	u8[2]	8	2	PortA	1	1	48	1T – Command Rate by default; 02 = 2T;
MR	centaur.mba:c0	ATTR_VPD_TSYS_ADR	u8[2]	8		PortA	70	70	49
MR	centaur.mba:c0	Reserved				PortA		0	50
MR	centaur.mba:c0	Reserved				PortA		0	51
MR	centaur.mba:c0	Reserved				PortA		0	52
MR	centaur.mba:c0	Reserved				PortA		0	53
MR	centaur.mba:c0	Reserved				PortA		0	54
MR	centaur.mba:c0	Reserved				PortA		0	55
MR	centaur.mba:c0	Reserved				PortA		0	56
MR	centaur.mba:c0	Reserved				PortA		0	57
MR	centaur.mba:c0	Reserved				PortA		0	58
MR	centaur.mba:c0	Reserved				PortA		0	59
MR	centaur.mba:c0	Reserved				PortA		0	60
MR	centaur.mba:c0	Reserved				PortA		0	61
MR	centaur.mba:c0	Reserved				PortA		0	62
MR	centaur.mba:c0	Reserved				PortA		0	63
MR	centaur.mba:c0	ATTR_VPD_CEN_PHASE_ROT_M0_CLK_P0[1]	u8[2]	8	7	PortB	99	63	64
MR	centaur.mba:c0	ATTR_VPD_CEN_PHASE_ROT_M0_CLK_P1[1]	u8[2]	8	7	PortB	0	0	65
MR	centaur.mba:c0	ATTR_VPD_CEN_PHASE_ROT_M1_CLK_P0[1]	u8[2]	8	7	PortB	0	0	66
MR	centaur.mba:c0	ATTR_VPD_CEN_PHASE_ROT_M1_CLK_P1[1]	u8[2]	8	7	PortB	0	0	67
MR	centaur.mba:c0	ATTR_VPD_CEN_PHASE_ROT_M_CMD_A0[1]	u8[2]	8	7	PortB	19	13	68
MR	centaur.mba:c0	ATTR_VPD_CEN_PHASE_ROT_M_CMD_A1[1]	u8[2]	8	7	PortB	17	11	69
MR	centaur.mba:c0	ATTR_VPD_CEN_PHASE_ROT_M_CMD_A2[1]	u8[2]	8	7	PortB	20	14	70
MR	centaur.mba:c0	ATTR_VPD_CEN_PHASE_ROT_M_CMD_A3[1]	u8[2]	8	7	PortB	15	0F	71
MR	centaur.mba:c0	ATTR_VPD_CEN_PHASE_ROT_M_CMD_A4[1]	u8[2]	8	7	PortB	13	0D	72
MR	centaur.mba:c0	ATTR_VPD_CEN_PHASE_ROT_M_CMD_A5[1]	u8[2]	8	7	PortB	12	0C	73
MR	centaur.mba:c0	ATTR_VPD_CEN_PHASE_ROT_M_CMD_A6[1]	u8[2]	8	7	PortB	14	0E	74
MR	centaur.mba:c0	ATTR_VPD_CEN_PHASE_ROT_M_CMD_A7[1]	u8[2]	8	7	PortB	13	0D	75
MR	centaur.mba:c0	ATTR_VPD_CEN_PHASE_ROT_M_CMD_A8[1]	u8[2]	8	7	PortB	20	14	76
MR	centaur.mba:c0	ATTR_VPD_CEN_PHASE_ROT_M_CMD_A9[1]	u8[2]	8	7	PortB	13	0D	77
MR	centaur.mba:c0	ATTR_VPD_CEN_PHASE_ROT_M_CMD_A10[1]	u8[2]	8	7	PortB	20	14	78
MR	centaur.mba:c0	ATTR_VPD_CEN_PHASE_ROT_M_CMD_A11[1]	u8[2]	8	7	PortB	14	0E	79
MR	centaur.mba:c0	ATTR_VPD_CEN_PHASE_ROT_M_CMD_A12[1]	u8[2]	8	7	PortB	18	12	80
MR	centaur.mba:c0	ATTR_VPD_CEN_PHASE_ROT_M_CMD_A13[1]	u8[2]	8	7	PortB	17	11	81
MR	centaur.mba:c0	ATTR_VPD_CEN_PHASE_ROT_M_CMD_A14[1]	u8[2]	8	7	PortB	15	0F	82
MR	centaur.mba:c0	ATTR_VPD_CEN_PHASE_ROT_M_CMD_A15[1]	u8[2]	8	7	PortB	18	12	83
MR	centaur.mba:c0	ATTR_VPD_CEN_PHASE_ROT_M_CMD_BA0[1]	u8[2]	8	7	PortB	18	12	84
MR	centaur.mba:c0	ATTR_VPD_CEN_PHASE_ROT_M_CMD_BA1[1]	u8[2]	8	7	PortB	17	11	85
MR	centaur.mba:c0	ATTR_VPD_CEN_PHASE_ROT_M_CMD_BA2[1]	u8[2]	8	7	PortB	19	13	86
MR	centaur.mba:c0	ATTR_VPD_CEN_PHASE_ROT_M_CMD_CASN[1]	u8[2]	8	7	PortB	21	15	87
MR	centaur.mba:c0	ATTR_VPD_CEN_PHASE_ROT_M_CMD_RASN[1]	u8[2]	8	7	PortB	23	17	88
MR	centaur.mba:c0	ATTR_VPD_CEN_PHASE_ROT_M_CMD_WEN[1]	u8[2]	8	7	PortB	21	15	89
MR	centaur.mba:c0	ATTR_VPD_CEN_PHASE_ROT_M_PAR[1]	u8[2]	8	7	PortB	15	0F	90
MR	centaur.mba:c0	ATTR_VPD_CEN_PHASE_ROT_M_ACTN[1]	u8[2]	8	7	PortB	0	0	91
MR	centaur.mba:c0	ATTR_VPD_CEN_PHASE_ROT_M0_CNTL_CKE0[1]	u8[2]	8	7	PortB	14	0E	92
MR	centaur.mba:c0	ATTR_VPD_CEN_PHASE_ROT_M0_CNTL_CKE1[1]	u8[2]	8	7	PortB	17	11	93
MR	centaur.mba:c0	ATTR_VPD_CEN_PHASE_ROT_M0_CNTL_CKE2[1]	u8[2]	8	7	PortB	13	0D	94
MR	centaur.mba:c0	ATTR_VPD_CEN_PHASE_ROT_M0_CNTL_CKE3[1]	u8[2]	8	7	PortB	0	0	95
MR	centaur.mba:c0	ATTR_VPD_CEN_PHASE_ROT_M0_CNTL_CSN0[1]	u8[2]	8	7	PortB	0	0	96
MR	centaur.mba:c0	ATTR_VPD_CEN_PHASE_ROT_M0_CNTL_CSN1[1]	u8[2]	8	7	PortB	24	18	97
MR	centaur.mba:c0	ATTR_VPD_CEN_PHASE_ROT_M0_CNTL_CSN2[1]	u8[2]	8	7	PortB	14	0E	98
MR	centaur.mba:c0	ATTR_VPD_CEN_PHASE_ROT_M0_CNTL_CSN3[1]	u8[2]	8	7	PortB	25	19	99
MR	centaur.mba:c0	ATTR_VPD_CEN_PHASE_ROT_M0_CNTL_ODT0[1]	u8[2]	8	7	PortB	14	0E	100
MR	centaur.mba:c0	ATTR_VPD_CEN_PHASE_ROT_M0_CNTL_ODT1[1]	u8[2]	8	7	PortB	25	19	101
MR	centaur.mba:c0	ATTR_VPD_CEN_PHASE_ROT_M1_CNTL_CKE0[1]	u8[2]	8	7	PortB	0	0	102
MR	centaur.mba:c0	ATTR_VPD_CEN_PHASE_ROT_M1_CNTL_CKE1[1]	u8[2]	8	7	PortB	0	0	103
MR	centaur.mba:c0	ATTR_VPD_CEN_PHASE_ROT_M1_CNTL_CKE2[1]	u8[2]	8	7	PortB	0	0	104
MR	centaur.mba:c0	ATTR_VPD_CEN_PHASE_ROT_M1_CNTL_CKE3[1]	u8[2]	8	7	PortB	0	0	105
MR	centaur.mba:c0	ATTR_VPD_CEN_PHASE_ROT_M1_CNTL_CSN0[1]	u8[2]	8	7	PortB	0	0	106
MR	centaur.mba:c0	ATTR_VPD_CEN_PHASE_ROT_M1_CNTL_CSN1[1]	u8[2]	8	7	PortB	0	0	107
MR	centaur.mba:c0	ATTR_VPD_CEN_PHASE_ROT_M1_CNTL_CSN2[1]	u8[2]	8	7	PortB	0	0	108
MR	centaur.mba:c0	ATTR_VPD_CEN_PHASE_ROT_M1_CNTL_CSN3[1]	u8[2]	8	7	PortB	0	0	109
MR	centaur.mba:c0	ATTR_VPD_CEN_PHASE_ROT_M1_CNTL_ODT0[1]	u8[2]	8	7	PortB	0	0	110
MR	centaur.mba:c0	ATTR_VPD_CEN_PHASE_ROT_M1_CNTL_ODT1[1]	u8[2]	8	7	PortB	0	0	111
MR	centaur.mba:c0	ATTR_VPD_DRAM_2N_MODE[1]	u8[2]	8	2	PortB	1	1	112
MR	centaur.mba:c0	ATTR_VPD_TSYS_DP18	u8[2]	8	8	PortB	6B	6B	113
MR	centaur.mba:c0	Reserved				PortB		0	114
MR	centaur.mba:c0	Reserved				PortB		0	115
MR	centaur.mba:c0	Reserved				PortB		0	116
MR	centaur.mba:c0	Reserved				PortB		0	117
MR	centaur.mba:c0	Reserved				PortB		0	118
MR	centaur.mba:c0	Reserved				PortB		0	119
MR	centaur.mba:c0	Reserved				PortB		0	120
MR	centaur.mba:c0	Reserved				PortB		0	121
MR	centaur.mba:c0	Reserved				PortB		0	122
MR	centaur.mba:c0	Reserved				PortB		0	123
MR	centaur.mba:c0	Reserved				PortB		0	124
MR	centaur.mba:c0	Reserved				PortB		0	125
MR	centaur.mba:c0	Reserved				PortB		0	126
MR	centaur.mba:c0	Reserved				PortB		0	127
MR	centaur.mba:c1	ATTR_VPD_CEN_PHASE_ROT_M0_CLK_P0[0]	u8[2]	8	7	PortC	99	63	128
MR	centaur.mba:c1	ATTR_VPD_CEN_PHASE_ROT_M0_CLK_P1[0]	u8[2]	8	7	PortC	0	0	129
MR	centaur.mba:c1	ATTR_VPD_CEN_PHASE_ROT_M1_CLK_P0[0]	u8[2]	8	7	PortC	0	0	130
MR	centaur.mba:c1	ATTR_VPD_CEN_PHASE_ROT_M1_CLK_P1[0]	u8[2]	8	7	PortC	0	0	131
MR	centaur.mba:c1	ATTR_VPD_CEN_PHASE_ROT_M_CMD_A0[0]	u8[2]	8	7	PortC	19	13	132
MR	centaur.mba:c1	ATTR_VPD_CEN_PHASE_ROT_M_CMD_A1[0]	u8[2]	8	7	PortC	19	13	133
MR	centaur.mba:c1	ATTR_VPD_CEN_PHASE_ROT_M_CMD_A2[0]	u8[2]	8	7	PortC	18	12	134
MR	centaur.mba:c1	ATTR_VPD_CEN_PHASE_ROT_M_CMD_A3[0]	u8[2]	8	7	PortC	18	12	135
MR	centaur.mba:c1	ATTR_VPD_CEN_PHASE_ROT_M_CMD_A4[0]	u8[2]	8	7	PortC	17	11	136
MR	centaur.mba:c1	ATTR_VPD_CEN_PHASE_ROT_M_CMD_A5[0]	u8[2]	8	7	PortC	18	12	137
MR	centaur.mba:c1	ATTR_VPD_CEN_PHASE_ROT_M_CMD_A6[0]	u8[2]	8	7	PortC	20	14	138
MR	centaur.mba:c1	ATTR_VPD_CEN_PHASE_ROT_M_CMD_A7[0]	u8[2]	8	7	PortC	20	14	139
MR	centaur.mba:c1	ATTR_VPD_CEN_PHASE_ROT_M_CMD_A8[0]	u8[2]	8	7	PortC	24	18	140
MR	centaur.mba:c1	ATTR_VPD_CEN_PHASE_ROT_M_CMD_A9[0]	u8[2]	8	7	PortC	18	12	141
MR	centaur.mba:c1	ATTR_VPD_CEN_PHASE_ROT_M_CMD_A10[0]	u8[2]	8	7	PortC	16	10	142
MR	centaur.mba:c1	ATTR_VPD_CEN_PHASE_ROT_M_CMD_A11[0]	u8[2]	8	7	PortC	19	13	143
MR	centaur.mba:c1	ATTR_VPD_CEN_PHASE_ROT_M_CMD_A12[0]	u8[2]	8	7	PortC	18	12	144
MR	centaur.mba:c1	ATTR_VPD_CEN_PHASE_ROT_M_CMD_A13[0]	u8[2]	8	7	PortC	22	16	145
MR	centaur.mba:c1	ATTR_VPD_CEN_PHASE_ROT_M_CMD_A14[0]	u8[2]	8	7	PortC	20	14	146
MR	centaur.mba:c1	ATTR_VPD_CEN_PHASE_ROT_M_CMD_A15[0]	u8[2]	8	7	PortC	15	0F	147
MR	centaur.mba:c1	ATTR_VPD_CEN_PHASE_ROT_M_CMD_BA0[0]	u8[2]	8	7	PortC	15	0F	148
MR	centaur.mba:c1	ATTR_VPD_CEN_PHASE_ROT_M_CMD_BA1[0]	u8[2]	8	7	PortC	17	11	149
MR	centaur.mba:c1	ATTR_VPD_CEN_PHASE_ROT_M_CMD_BA2[0]	u8[2]	8	7	PortC	14	0E	150
MR	centaur.mba:c1	ATTR_VPD_CEN_PHASE_ROT_M_CMD_CASN[0]	u8[2]	8	7	PortC	14	0E	151
MR	centaur.mba:c1	ATTR_VPD_CEN_PHASE_ROT_M_CMD_RASN[0]	u8[2]	8	7	PortC	19	13	152
MR	centaur.mba:c1	ATTR_VPD_CEN_PHASE_ROT_M_CMD_WEN[0]	u8[2]	8	7	PortC	14	0E	153
MR	centaur.mba:c1	ATTR_VPD_CEN_PHASE_ROT_M_PAR[0]	u8[2]	8	7	PortC	15	0F	154
MR	centaur.mba:c1	ATTR_VPD_CEN_PHASE_ROT_M_ACTN[0]	u8[2]	8	7	PortC	0	0	155
MR	centaur.mba:c1	ATTR_VPD_CEN_PHASE_ROT_M0_CNTL_CKE0[0]	u8[2]	8	7	PortC	22	16	156
MR	centaur.mba:c1	ATTR_VPD_CEN_PHASE_ROT_M0_CNTL_CKE1[0]	u8[2]	8	7	PortC	14	0E	157
MR	centaur.mba:c1	ATTR_VPD_CEN_PHASE_ROT_M0_CNTL_CKE2[0]	u8[2]	8	7	PortC	0	0	158
MR	centaur.mba:c1	ATTR_VPD_CEN_PHASE_ROT_M0_CNTL_CKE3[0]	u8[2]	8	7	PortC	0	0	159
MR	centaur.mba:c1	ATTR_VPD_CEN_PHASE_ROT_M0_CNTL_CSN0[0]	u8[2]	8	7	PortC	25	19	160
MR	centaur.mba:c1	ATTR_VPD_CEN_PHASE_ROT_M0_CNTL_CSN1[0]	u8[2]	8	7	PortC	13	0D	161
MR	centaur.mba:c1	ATTR_VPD_CEN_PHASE_ROT_M0_CNTL_CSN2[0]	u8[2]	8	7	PortC	24	18	162
MR	centaur.mba:c1	ATTR_VPD_CEN_PHASE_ROT_M0_CNTL_CSN3[0]	u8[2]	8	7	PortC	15	0F	163
MR	centaur.mba:c1	ATTR_VPD_CEN_PHASE_ROT_M0_CNTL_ODT0[0]	u8[2]	8	7	PortC	15	0F	164
MR	centaur.mba:c1	ATTR_VPD_CEN_PHASE_ROT_M0_CNTL_ODT1[0]	u8[2]	8	7	PortC	12	0C	165
MR	centaur.mba:c1	ATTR_VPD_CEN_PHASE_ROT_M1_CNTL_CKE0[0]	u8[2]	8	7	PortC	0	0	166
MR	centaur.mba:c1	ATTR_VPD_CEN_PHASE_ROT_M1_CNTL_CKE1[0]	u8[2]	8	7	PortC	0	0	167
MR	centaur.mba:c1	ATTR_VPD_CEN_PHASE_ROT_M1_CNTL_CKE2[0]	u8[2]	8	7	PortC	0	0	168
MR	centaur.mba:c1	ATTR_VPD_CEN_PHASE_ROT_M1_CNTL_CKE3[0]	u8[2]	8	7	PortC	0	0	169
MR	centaur.mba:c1	ATTR_VPD_CEN_PHASE_ROT_M1_CNTL_CSN0[0]	u8[2]	8	7	PortC	0	0	170
MR	centaur.mba:c1	ATTR_VPD_CEN_PHASE_ROT_M1_CNTL_CSN1[0]	u8[2]	8	7	PortC	0	0	171
MR	centaur.mba:c1	ATTR_VPD_CEN_PHASE_ROT_M1_CNTL_CSN2[0]	u8[2]	8	7	PortC	0	0	172
MR	centaur.mba:c1	ATTR_VPD_CEN_PHASE_ROT_M1_CNTL_CSN3[0]	u8[2]	8	7	PortC	0	0	173
MR	centaur.mba:c1	ATTR_VPD_CEN_PHASE_ROT_M1_CNTL_ODT0[0]	u8[2]	8	7	PortC	0	0	174
MR	centaur.mba:c1	ATTR_VPD_CEN_PHASE_ROT_M1_CNTL_ODT1[0]	u8[2]	8	7	PortC	0	0	175
MR	centaur.mba:c1	ATTR_VPD_DRAM_2N_MODE[0]	u8[2]	8	2	PortC	1	1	176	1T – Command Rate by default; 02 = 2T;
MR	centaur.mba:c1	ATTR_VPD_TSYS_ADR	u8[2]	8		PortC	70	70	177
MR	centaur.mba:c1	Reserved				PortC		0	178
MR	centaur.mba:c1	Reserved				PortC		0	179
MR	centaur.mba:c1	Reserved				PortC		0	180
MR	centaur.mba:c1	Reserved				PortC		0	181
MR	centaur.mba:c1	Reserved				PortC		0	182
MR	centaur.mba:c1	Reserved				PortC		0	183
MR	centaur.mba:c1	Reserved				PortC		0	184
MR	centaur.mba:c1	Reserved				PortC		0	185
MR	centaur.mba:c1	Reserved				PortC		0	186
MR	centaur.mba:c1	Reserved				PortC		0	187
MR	centaur.mba:c1	Reserved				PortC		0	188
MR	centaur.mba:c1	Reserved				PortC		0	189
MR	centaur.mba:c1	Reserved				PortC		0	190
MR	centaur.mba:c1	Reserved				PortC		0	191
MR	centaur.mba:c1	ATTR_VPD_CEN_PHASE_ROT_M0_CLK_P0[1]	u8[2]	8	7	PortD	99	63	192
MR	centaur.mba:c1	ATTR_VPD_CEN_PHASE_ROT_M0_CLK_P1[1]	u8[2]	8	7	PortD	0	0	193
MR	centaur.mba:c1	ATTR_VPD_CEN_PHASE_ROT_M1_CLK_P0[1]	u8[2]	8	7	PortD	0	0	194
MR	centaur.mba:c1	ATTR_VPD_CEN_PHASE_ROT_M1_CLK_P1[1]	u8[2]	8	7	PortD	0	0	195
MR	centaur.mba:c1	ATTR_VPD_CEN_PHASE_ROT_M_CMD_A0[1]	u8[2]	8	7	PortD	12	0C	196
MR	centaur.mba:c1	ATTR_VPD_CEN_PHASE_ROT_M_CMD_A1[1]	u8[2]	8	7	PortD	13	0D	197
MR	centaur.mba:c1	ATTR_VPD_CEN_PHASE_ROT_M_CMD_A2[1]	u8[2]	8	7	PortD	16	10	198
MR	centaur.mba:c1	ATTR_VPD_CEN_PHASE_ROT_M_CMD_A3[1]	u8[2]	8	7	PortD	13	0D	199
MR	centaur.mba:c1	ATTR_VPD_CEN_PHASE_ROT_M_CMD_A4[1]	u8[2]	8	7	PortD	14	0E	200
MR	centaur.mba:c1	ATTR_VPD_CEN_PHASE_ROT_M_CMD_A5[1]	u8[2]	8	7	PortD	15	0F	201
MR	centaur.mba:c1	ATTR_VPD_CEN_PHASE_ROT_M_CMD_A6[1]	u8[2]	8	7	PortD	16	10	202
MR	centaur.mba:c1	ATTR_VPD_CEN_PHASE_ROT_M_CMD_A7[1]	u8[2]	8	7	PortD	15	0F	203
MR	centaur.mba:c1	ATTR_VPD_CEN_PHASE_ROT_M_CMD_A8[1]	u8[2]	8	7	PortD	16	10	204
MR	centaur.mba:c1	ATTR_VPD_CEN_PHASE_ROT_M_CMD_A9[1]	u8[2]	8	7	PortD	17	11	205
MR	centaur.mba:c1	ATTR_VPD_CEN_PHASE_ROT_M_CMD_A10[1]	u8[2]	8	7	PortD	11	0B	206
MR	centaur.mba:c1	ATTR_VPD_CEN_PHASE_ROT_M_CMD_A11[1]	u8[2]	8	7	PortD	16	10	207
MR	centaur.mba:c1	ATTR_VPD_CEN_PHASE_ROT_M_CMD_A12[1]	u8[2]	8	7	PortD	12	0C	208
MR	centaur.mba:c1	ATTR_VPD_CEN_PHASE_ROT_M_CMD_A13[1]	u8[2]	8	7	PortD	15	0F	209
MR	centaur.mba:c1	ATTR_VPD_CEN_PHASE_ROT_M_CMD_A14[1]	u8[2]	8	7	PortD	16	10	210
MR	centaur.mba:c1	ATTR_VPD_CEN_PHASE_ROT_M_CMD_A15[1]	u8[2]	8	7	PortD	12	0C	211
MR	centaur.mba:c1	ATTR_VPD_CEN_PHASE_ROT_M_CMD_BA0[1]	u8[2]	8	7	PortD	12	0C	212
MR	centaur.mba:c1	ATTR_VPD_CEN_PHASE_ROT_M_CMD_BA1[1]	u8[2]	8	7	PortD	13	0D	213
MR	centaur.mba:c1	ATTR_VPD_CEN_PHASE_ROT_M_CMD_BA2[1]	u8[2]	8	7	PortD	11	0B	214
MR	centaur.mba:c1	ATTR_VPD_CEN_PHASE_ROT_M_CMD_CASN[1]	u8[2]	8	7	PortD	12	0C	215
MR	centaur.mba:c1	ATTR_VPD_CEN_PHASE_ROT_M_CMD_RASN[1]	u8[2]	8	7	PortD	10	0A	216
MR	centaur.mba:c1	ATTR_VPD_CEN_PHASE_ROT_M_CMD_WEN[1]	u8[2]	8	7	PortD	10	0A	217
MR	centaur.mba:c1	ATTR_VPD_CEN_PHASE_ROT_M_PAR[1]	u8[2]	8	7	PortD	15	0F	218
MR	centaur.mba:c1	ATTR_VPD_CEN_PHASE_ROT_M_ACTN[1]	u8[2]	8	7	PortD	0	0	219
MR	centaur.mba:c1	ATTR_VPD_CEN_PHASE_ROT_M0_CNTL_CKE0[1]	u8[2]	8	7	PortD	11	0B	220
MR	centaur.mba:c1	ATTR_VPD_CEN_PHASE_ROT_M0_CNTL_CKE1[1]	u8[2]	8	7	PortD	22	16	221
MR	centaur.mba:c1	ATTR_VPD_CEN_PHASE_ROT_M0_CNTL_CKE2[1]	u8[2]	8	7	PortD	0	0	222
MR	centaur.mba:c1	ATTR_VPD_CEN_PHASE_ROT_M0_CNTL_CKE3[1]	u8[2]	8	7	PortD	0	0	223
MR	centaur.mba:c1	ATTR_VPD_CEN_PHASE_ROT_M0_CNTL_CSN0[1]	u8[2]	8	7	PortD	11	0B	224
MR	centaur.mba:c1	ATTR_VPD_CEN_PHASE_ROT_M0_CNTL_CSN1[1]	u8[2]	8	7	PortD	23	17	225
MR	centaur.mba:c1	ATTR_VPD_CEN_PHASE_ROT_M0_CNTL_CSN2[1]	u8[2]	8	7	PortD	11	0B	226
MR	centaur.mba:c1	ATTR_VPD_CEN_PHASE_ROT_M0_CNTL_CSN3[1]	u8[2]	8	7	PortD	21	15	227
MR	centaur.mba:c1	ATTR_VPD_CEN_PHASE_ROT_M0_CNTL_ODT0[1]	u8[2]	8	7	PortD	10	0A	228
MR	centaur.mba:c1	ATTR_VPD_CEN_PHASE_ROT_M0_CNTL_ODT1[1]	u8[2]	8	7	PortD	19	13	229
MR	centaur.mba:c1	ATTR_VPD_CEN_PHASE_ROT_M1_CNTL_CKE0[1]	u8[2]	8	7	PortD	0	0	230
MR	centaur.mba:c1	ATTR_VPD_CEN_PHASE_ROT_M1_CNTL_CKE1[1]	u8[2]	8	7	PortD	0	0	231
MR	centaur.mba:c1	ATTR_VPD_CEN_PHASE_ROT_M1_CNTL_CKE2[1]	u8[2]	8	7	PortD	0	0	232
MR	centaur.mba:c1	ATTR_VPD_CEN_PHASE_ROT_M1_CNTL_CKE3[1]	u8[2]	8	7	PortD	0	0	233
MR	centaur.mba:c1	ATTR_VPD_CEN_PHASE_ROT_M1_CNTL_CSN0[1]	u8[2]	8	7	PortD	0	0	234
MR	centaur.mba:c1	ATTR_VPD_CEN_PHASE_ROT_M1_CNTL_CSN1[1]	u8[2]	8	7	PortD	0	0	235
MR	centaur.mba:c1	ATTR_VPD_CEN_PHASE_ROT_M1_CNTL_CSN2[1]	u8[2]	8	7	PortD	0	0	236
MR	centaur.mba:c1	ATTR_VPD_CEN_PHASE_ROT_M1_CNTL_CSN3[1]	u8[2]	8	7	PortD	0	0	237
MR	centaur.mba:c1	ATTR_VPD_CEN_PHASE_ROT_M1_CNTL_ODT0[1]	u8[2]	8	7	PortD	0	0	238
MR	centaur.mba:c1	ATTR_VPD_CEN_PHASE_ROT_M1_CNTL_ODT1[1]	u8[2]	8	7	PortD	0	0	239
MR	centaur.mba:c1	ATTR_VPD_DRAM_2N_MODE[1]	u8[2]	8	2	PortD	1	1	240
MR	centaur.mba:c1	ATTR_VPD_TSYS_DP18	u8[2]	8	8	PortD	6B	6B	241
MR	centaur.mba:c1	Reserved				PortD		0	242
MR	centaur.mba:c1	Reserved				PortD		0	243
MR	centaur.mba:c1	Reserved				PortD		0	244
MR	centaur.mba:c1	Reserved				PortD		0	245
MR	centaur.mba:c1	Reserved				PortD		0	246
MR	centaur.mba:c1	Reserved				PortD		0	247
MR	centaur.mba:c1	Reserved				PortD		0	248
MR	centaur.mba:c1	Reserved				PortD		0	249
MR	centaur.mba:c1	Reserved				PortD		0	250
MR	centaur.mba:c1	Reserved				PortD		0	251
MR	centaur.mba:c1	Reserved				PortD		0	252
MR	centaur.mba:c1	ATTR_VPD_POWER_CONTROL_CAPABLE				PortD		10	253	00 – None; 01 – Slow mode; 10 – Fast mode; 11 – Both supported ;
MR	centaur.mba:c1	Reserved				PortD		0	254

## Q0
Q0 – Dx - DQ Mapping	Rosetta Stone	HEX	Byte

Centaur 0		1	0
RESERVED		0
RESERVED		0				MR Map
RESERVED		0				Value	Uses
RESERVED		0				1	Q1
RESERVED		0
RESERVED		0
RESERVED		0
RESERVED		0
RESERVED		0
RESERVED		0
RESERVED		0
RESERVED		0
RESERVED		0
RESERVED		0
RESERVED		0
RESERVED		0
RESERVED		0
RESERVED		0
RESERVED		0
RESERVED		0
RESERVED		0
RESERVED		0
RESERVED		0
RESERVED		0
RESERVED		0
RESERVED		0
RESERVED		0
RESERVED		0
RESERVED		0
RESERVED		0
RESERVED		0

## Q1
Rosetta Stone Compressed Data – QX

Field	Type	Size	Byte	Hex

ISDIMMTOC4DQ_P0	u8[17]	17	0	0
			1	9F
			2	F9
			3	0
			4	0
			5	0
			6	0
			7	0D
			8	40
			9	9
			10	D8
			11	E1
			12	0
			13	0
			14	0
			15	1
			16	AA
ISDIMMTOC4DQ_P1	u8[17]	17	17	0
			18	9F
			19	F9
			20	0
			21	0
			22	2
			23	83
			24	20
			25	C0
			26	8
			27	58
			28	0B
			29	0
			30	0C
			31	60
			32	86
			33	B6
ISDIMMTOC4DQ_P2	u8[17]	17	34	0
			35	9F
			36	F9
			37	0
			38	0
			39	1
			40	60
			41	8
			42	4E
			43	38
			44	DC
			45	0
			46	0
			47	40
			48	0
			49	82
			50	74
ISDIMMTOC4DQ_P3	u8[17]	17	51	0
			52	9F
			53	F9
			54	0
			55	0
			56	0
			57	0
			58	1
			59	84
			60	84
			61	C8
			62	8
			63	0
			64	0
			65	0
			66	2
			67	F7
RESERVED			68	0
RESERVED			69	0
RESERVED			70	0
RESERVED			71	0
RESERVED			72	0
RESERVED			73	0
RESERVED			74	0
RESERVED			75	0
RESERVED			76	0
RESERVED			77	0
RESERVED			78	0
RESERVED			79	0
RESERVED			80	0
RESERVED			81	0
RESERVED			82	0
RESERVED			83	0
RESERVED			84	0
RESERVED			85	0
RESERVED			86	0
RESERVED			87	0
RESERVED			88	0
RESERVED			89	0
RESERVED			90	0
RESERVED			91	0
RESERVED			92	0
RESERVED			93	0
RESERVED			94	0
RESERVED			95	0

## K0
K0 – Kx – DQS - Mapping	Rosetta Stone	HEX	Byte

Centaur 0		1	0
RESERVED		0	1
RESERVED		0	2			MR Map
RESERVED		0	3			Value	Uses
RESERVED		0	4			1	K1
RESERVED		0	5
RESERVED		0	6
RESERVED		0	7
RESERVED		0	8
RESERVED		0	9
RESERVED		0	10
RESERVED		0	11
RESERVED		0	12
RESERVED		0	13
RESERVED		0	14
RESERVED		0	15
RESERVED		0	16
RESERVED		0	17
RESERVED		0	18
RESERVED		0	19
RESERVED		0	20
RESERVED		0	21
RESERVED		0	22
RESERVED		0	23
RESERVED		0	24
RESERVED		0	25
RESERVED		0	26
RESERVED		0	27
RESERVED		0	28
RESERVED		0	29
RESERVED		0	30
RESERVED		0	31

## K1
Rosetta Stone Compressed Data – Kx

Field	Type	Size	Byte	Hex

ISDIMMTOC4DQS_P0	U8 [2]	2	0	0
			1	0
ISDIMMTOC4DQS_P1	U8 [2]	2	2	0
			3	0
ISDIMMTOC4DQS_P2	U8 [2]	2	4	0
			5	0
ISDIMMTOC4DQS_P3	U8 [2]	2	6	0
			7	0
RESERVED			8	0
RESERVED			9	0
RESERVED			10	0
RESERVED			11	0
RESERVED			12	0
RESERVED			13	0
RESERVED			14	0
RESERVED			15	0
RESERVED			16	0
RESERVED			17	0
RESERVED			18	0
RESERVED			19	0
RESERVED			20	0
RESERVED			21	0
RESERVED			22	0
RESERVED			23	0
RESERVED			24	0
RESERVED			25	0
RESERVED			26	0
RESERVED			27	0
RESERVED			28	0
RESERVED			29	0
RESERVED			30	0
RESERVED			31	0